## GOOD
source_file | section | no | npd | description | ident | qty | iso | area | flag
6820-R2-61007-01_NOHD-SS02_0.pdf | OTHER THAN SHOP MATERIALS | 6 | 10 | PS401-4-28-2 | PS401 | 1 | 6820-R2-61007-01 | 6820
6820-R2-61007-01_NOHD-SS02_0.pdf | OTHER THAN SHOP MATERIALS | 7 | 10 | PS204-10 | PS204 | 1 | 6820-R2-61007-01 | 6820
6820-R2-61019-01_NOHD-SS01_1..pdf | PIPE SUPPORTS | 5 | 8 | PS206-8-1 | PS206 | 1 | 6820-R2-61019-01 | 6820
6820-R2-61019-02_NOHD-SS01_1.pdf | PIPE SUPPORTS | 7 | 8 | PS204-8 | PS204 | 1 | 6820-R2-61019-02 | 6820
6820-R2-61019-02_NOHD-SS01_1.pdf | PIPE SUPPORTS | 8 | 8 | PS219-3-4-4 | PS219 | 1 | 6820-R2-61019-02 | 6820
6820-R2-61021-01_EPCL-SS01_0..pdf | OTHER THAN SHOP MATERIALS | 5 | 3/4 | SBlt 2 HHx N, A193 Gr.B7/A194 Gr.2H, -, Xylan PTFE Coated, - 7.25 in. Length | C6S4K8BR | 8 | 6820-R2-61021-01 | 6820
6820-R2-61021-01_EPCL-SS01_0..pdf | PIPE SUPPORTS | 6 | 8 | PS433-8 | PS433 | 1 | 6820-R2-61021-01 | 6820
6820-R2-61021-01_EPCL-SS01_0..pdf | PIPE SUPPORTS | 7 | 8 | PS406-2-54.76-48-16 | PS406 | 1 | 6820-R2-61021-01 | 6820
6820-R2-61029-01_WWXL-FP01_1..pdf | OTHER THAN SHOP MATERIALS | 5 | 10 | NM Flat Gk, EPDM, 150 Lbs, FF as per ASME B16.5, Full Face, Thk=1/8in, -, | C7V61SDZ | 1 | 6820-R2-61029-01 | 6820
6820-R2-61029-01_WWXL-FP01_1..pdf | OTHER THAN SHOP MATERIALS | 6 | 7/8 | SBlt 2 HHx N&2W, A193 Gr.B7/A194 | C9PNU7FL | 12 | 6820-R2-61029-01 | 6820
6820-R2-61029-01_WWXL-FP01_1..pdf | PIPE SUPPORTS | 8 | 10 | PS-NM122-10-5-WWXL-FP01 | PS-NM122 | 1 | 6820-R2-61029-01 | 6820
6820-R2-61029-01_WWXL-FP01_1..pdf | PIPE SUPPORTS | 9 | 10 | PS406-2-19.2-20-10 | PS406 | 1 | 6820-R2-61029-01 | 6820
6820-R2-61029-01_WWXL-FP01_1..pdf | PIPE SUPPORTS | 10 | 10 | PS-NM130-10-WWXL-FP01 | PS-NM130 | 1 | 6820-R2-61029-01 | 6820
6820-R2-61029-01_WWXL-FP01_1..pdf | PIPE SUPPORTS | 11 | 10 | PS435-B-46-20.75-20.75-1 | PS435 | 1 | 6820-R2-61029-01 | 6820
6820-R2-61029-02_WWXL-FP01_1..pdf | OTHER THAN SHOP MATERIALS | 11 | 8 | NM Flat Gk, EPDM, 150 Lbs, FF as per ASME B16.5, Full Face, Thk=1/8in, -, | C7V61SEE | 3 | 6820-R2-61029-02 | 6820
6820-R2-61029-02_WWXL-FP01_1..pdf | OTHER THAN SHOP MATERIALS | 12 | 2 | NM Flat Gk, EPDM, 150 Lbs, FF as per ASME B16.5, Full Face, Thk=1/8in, -, | C7V61SE4 | 2 | 6820-R2-61029-02 | 6820
6820-R2-61029-02_WWXL-FP01_1..pdf | OTHER THAN SHOP MATERIALS | 13 | 3/4 | SBlt 2 HHx N&2W, A193 Gr.B7/A194 Gr.2H, -, Xylan PTFE Coated, Typ B wsh, - 6 in. Length | C7CT0CKJ | 8 | 6820-R2-61029-02 | 6820
6820-R2-61029-02_WWXL-FP01_1..pdf | OTHER THAN SHOP MATERIALS | 14 | 3/4 | SBlt 2 HHx N&2W, A193 Gr.B7/A194 Gr.2H, -, Extra 1 Hex nut & 2 | C9PNU7E1 | 8 | 6820-R2-61029-02 | 6820
6820-R2-61029-02_WWXL-FP01_1..pdf | OTHER THAN SHOP MATERIALS | 15 | 3/4 | SBlt 2 HHx N&2W, A193 Gr.B7/A194 Gr.2H, -, Extra 1 Hex nut & 2 Lock Wsh, - 13.5 in. Length | C9PNU7C2 | 8 | 6820-R2-61029-02 | 6820
6820-R2-61029-02_WWXL-FP01_1..pdf | OTHER THAN SHOP MATERIALS | 16 | 5/8 | SBlt 2 HHx N&2W, A193 Gr.B7/A194 Gr.2H, -, Xylan PTFE Coated, Typ B wsh, - 4.75 in. Length | C7CT0CGV | 8 | 6820-R2-61029-02 | 6820
6820-R2-61029-02_WWXL-FP01_1..pdf | OTHER THAN SHOP MATERIALS | 17 | 8 | Plug Flg,SP, Inverted Tapered Plug, Non Lubricated, API 599, ASTM A395 Gr.60-40-18 PFA Lined, 150 Lbs, RF, Ends as per ASME B16.5, -, GO,-, -, Valve Tag: PL-0618 | C6SWL10L | 1 | 6820-R2-61029-02 | 6820
6820-R2-61029-02_WWXL-FP01_1..pdf | OTHER THAN SHOP MATERIALS | 18 | 2 | Plug Flg,SP, Inverted Tapered Plug, Non Lubricated, API 599, ASTM A395 Gr.60-40-18 PFA Lined, 150 Lbs, RF, Ends as per ASME B16.5, -, LO,-, -, Valve Tag: PL-0618 | C6SWL10P | 1 | 6820-R2-61029-02 | 6820
6820-R2-61029-02_WWXL-FP01_1..pdf | PIPE SUPPORTS | 19 | 10 | PS407-3-61.17-22-4 | PS407 | 1 | 6820-R2-61029-02 | 6820
6820-R2-61029-02_WWXL-FP01_1..pdf | PIPE SUPPORTS | 20 | 10 | PS-NM110-10-WWXL-FP01 | PS-NM110 | 1 | 6820-R2-61029-02 | 6820
6820-R2-61029-02_WWXL-FP01_1..pdf | PIPE SUPPORTS | 21 | 8 | PS-NM102-8-10-6-WWXL-FP01 | PS-NM102 | 1 | 6820-R2-61029-02 | 6820
6820-R2-61029-02_WWXL-FP01_1..pdf | PIPE SUPPORTS | 22 | 8 | PS412-43.68-16.25 | PS412 | 1 | 6820-R2-61029-02 | 6820
6820-R2-61029-02_WWXL-FP01_1..pdf | PIPE SUPPORTS | 23 | 8 | PS-NM104-8-6-WWXL-FP01 | PS-NM104 | 1 | 6820-R2-61029-02 | 6820
6820-R2-61029-03_WWXL-FP01_1..pdf | OTHER THAN SHOP MATERIALS | 5 | 8 | NM Flat Gk, EPDM, 150 Lbs, FF as per ASME B16.5, Full Face, Thk=1/8in, -, | C7V61SEE | 3 | 6820-R2-61029-03 | 6820
6820-R2-61029-03_WWXL-FP01_1..pdf | OTHER THAN SHOP MATERIALS | 6 | 2 | NM Flat Gk, EPDM, 150 Lbs, FF as per ASME B16.5, Full Face, Thk=1/8in, -, | C7V61SE4 | 2 | 6820-R2-61029-03 | 6820
6820-R2-61029-03_WWXL-FP01_1..pdf | OTHER THAN SHOP MATERIALS | 7 | 3/4 | SBlt 2 HHx N&2W, A193 Gr.B7/A194 Gr.2H, -, Xylan PTFE Coated, Typ B wsh, - 6 in. Length | C7CT0CKJ | 8 | 6820-R2-61029-03 | 6820
6820-R2-61029-03_WWXL-FP01_1..pdf | OTHER THAN SHOP MATERIALS | 8 | 3/4 | SBlt 2 HHx N&2W, A193 Gr.B7/A194 Gr.2H, -, Extra 1 Hex nut & 2 | C9PNU7E1 | 8 | 6820-R2-61029-03 | 6820
6820-R2-61029-03_WWXL-FP01_1..pdf | OTHER THAN SHOP MATERIALS | 9 | 3/4 | SBlt 2 HHx N&2W, A193 Gr.B7/A194 Gr.2H, -, Extra 1 Hex nut & 2 Lock Wsh, - 13.5 in. Length | C9PNU7C2 | 8 | 6820-R2-61029-03 | 6820
6820-R2-61029-03_WWXL-FP01_1..pdf | OTHER THAN SHOP MATERIALS | 10 | 5/8 | SBlt 2 HHx N&2W, A193 Gr.B7/A194 Gr.2H, -, Xylan PTFE Coated, Typ B wsh, - 4.75 in. Length | C7CT0CGV | 8 | 6820-R2-61029-03 | 6820
6820-R2-61029-03_WWXL-FP01_1..pdf | OTHER THAN SHOP MATERIALS | 11 | 8 | Plug Flg,SP, Inverted Tapered Plug, Non Lubricated, API 599, ASTM A395 Gr.60-40-18 PFA Lined, 150 Lbs, RF, Ends as per ASME B16.5, -, GO,-, -, Valve Tag: PL-0618 | C6SWL10L | 1 | 6820-R2-61029-03 | 6820
6820-R2-61029-03_WWXL-FP01_1..pdf | OTHER THAN SHOP MATERIALS | 12 | 2 | Plug Flg,SP, Inverted Tapered Plug, Non Lubricated, API 599, ASTM A395 Gr.60-40-18 PFA Lined, 150 Lbs, RF, Ends as per ASME B16.5, -, LO,-, -, Valve Tag: PL-0618 | C6SWL10P | 1 | 6820-R2-61029-03 | 6820
6820-R2-61029-03_WWXL-FP01_1..pdf | PIPE SUPPORTS | 13 | 8 | PS412-43.68-16.25 | PS412 | 1 | 6820-R2-61029-03 | 6820
6820-R2-61029-03_WWXL-FP01_1..pdf | PIPE SUPPORTS | 14 | 8 | PS-NM104-8-6-WWXL-FP01 | PS-NM104 | 1 | 6820-R2-61029-03 | 6820
6820-R2-61060-01_WWXL-FP01_1..pdf | OTHER THAN SHOP MATERIALS | 6 | 8 | NM Flat Gk, EPDM, 150 Lbs, FF as per ASME B16.5, Full Face, Thk=1/8in, -, | C7V61SEE | 3 | 6820-R2-61060-01 | 6820
6820-R2-61060-01_WWXL-FP01_1..pdf | OTHER THAN SHOP MATERIALS | 7 | 2 | NM Flat Gk, EPDM, 150 Lbs, FF as per ASME B16.5, Full Face, Thk=1/8in, -, | C7V61SE4 | 2 | 6820-R2-61060-01 | 6820
6820-R2-61060-01_WWXL-FP01_1..pdf | OTHER THAN SHOP MATERIALS | 8 | 3/4 | SBlt 2 HHx N&2W, A193 Gr.B7/A194 Gr.2H, -, Xylan PTFE Coated, Typ B wsh, - 6 in. Length | C7CT0CKJ | 8 | 6820-R2-61060-01 | 6820
6820-R2-61060-01_WWXL-FP01_1..pdf | OTHER THAN SHOP MATERIALS | 1 | 3/4 | SBlt 2 HHx N&2W, A193 Gr.B7/A194 Gr.2H, -, Extra 1 Hex nut & 2 Lock Wsh, - 7.5 in. Length | C9PNU7E1 | 16 | 6820-R2-61060-01 | 6820
6820-R2-61060-01_WWXL-FP01_1..pdf | OTHER THAN SHOP MATERIALS | 10 | 5/8 | SBlt 2 HHx N&2W, A193 Gr.B7/A194 Gr.2H, -, Xylan PTFE Coated, Typ B wsh, - 4.75 in. Length | C7CT0CGV | 8 | 6820-R2-61060-01 | 6820
6820-R2-61060-01_WWXL-FP01_1..pdf | OTHER THAN SHOP MATERIALS | 11 | 8 | Plug Flg,SP, Inverted Tapered Plug, Non Lubricated, API 599, ASTM A395 Gr.60-40-18 PFA Lined, 150 Lbs, RF, Ends as per ASME B16.5, -, GO,-, -, Valve Tag: PL-0618 | C6SWL10L | 1 | 6820-R2-61060-01 | 6820
6820-R2-61060-01_WWXL-FP01_1..pdf | OTHER THAN SHOP MATERIALS | 12 | 2 | Plug Flg,SP, Inverted Tapered Plug, Non Lubricated, API 599, ASTM A395 Gr.60-40-18 PFA Lined, 150 Lbs, RF, Ends as per ASME B16.5, -, LO,-, -, Valve Tag: PL-0618 | C6SWL10P | 1 | 6820-R2-61060-01 | 6820
6820-R2-61060-01_WWXL-FP01_1..pdf | PIPE SUPPORTS | 13 | 8 | PS407-2-32.75-20-/ | PS407 | 1 | 6820-R2-61060-01 | 6820
6820-R2-61060-01_WWXL-FP01_1..pdf | PIPE SUPPORTS | 14 | 8 | PS-NM107-8-6-WWXL-FP01 | PS-NM107 | 1 | 6820-R2-61060-01 | 6820
6820-R2-61060-01_WWXL-FP01_1..pdf | PIPE SUPPORTS | 15 | 8 | PS407-2-28.69-16-/ | PS407 | 1 | 6820-R2-61060-01 | 6820
6820-R2-61060-01_WWXL-FP01_1..pdf | PIPE SUPPORTS | 16 | 8 | PS-NM104-8-6-WWXL-FP01 | PS-NM104 | 1 | 6820-R2-61060-01 | 6820
6820-R2-67001-01_NOHD-NI01_1..pdf | OTHER THAN SHOP MATERIALS | 7 | 8 | NM Flat Gk, Barium Sulfate filled PTFE, 150 Lbs, RF as per ASME B16.5, -, Thk=1/8in, -, | C6SBWZF4 | 2 | 6820-R2-67001-01 | 6820
6820-R2-67001-01_NOHD-NI01_1..pdf | OTHER THAN SHOP MATERIALS | 8 | 3/4 | SBlt 2 HHx N, A193 Gr.B7/A194 Gr.2H, -, Xylan PTFE Coated, - 4.5 in. Length | C6S4K8BD | 8 | 6820-R2-67001-01 | 6820
6820-R2-67001-01_NOHD-NI01_1..pdf | OTHER THAN SHOP MATERIALS | 9 | 3/4 | SBlt 2 HHx N, A193 Gr.B7/A194 Gr.2H, -, Xylan PTFE Coated, - 4.75 in. Length | C6S4K8BE | 8 | 6820-R2-67001-01 | 6820
6820-R2-67001-01_NOHD-NI01_1..pdf | OTHER THAN SHOP MATERIALS | 10 | 8 | Plug Flg,SP, Inverted Tapered Plug, Non Lubricated, API 599, ASTM A494 Gr.CZ100, 150 Lbs, RF, Ends as per ASME B16.5, -, GO,-, -, Valve Tag: PL-0503 | C8P7NJK0 | 1 | 6820-R2-67001-01 | 6820
6820-R2-67001-01_NOHD-NI01_1..pdf | PIPE SUPPORTS | 11 | 8 | PS413-2-10-16 | PS413 | 1 | 6820-R2-67001-01 | 6820
6820-R2-67001-01_NOHD-NI01_1..pdf | PIPE SUPPORTS | 12 | 8 | PS902-SH-6820-R2-67001-0001 | PS902 | 1 | 6820-R2-67001-01 | 6820
6820-R2-67001-01_NOHD-NI01_1..pdf | PIPE SUPPORTS | 13 | 8 | PS430-3-A-46 | PS430 | 2 | 6820-R2-67001-01 | 6820
6820-R2-67001-01_NOHD-NI01_1..pdf | PIPE SUPPORTS | 14 | 8 | PS406-2-50.25-16-8 1 | PS406 | 1 | 6820-R2-67001-01 | 6820
6820-R2-67001-02_NOHD-NI01_0..pdf | OTHER THAN SHOP MATERIALS | 9 | 1 | NM Flat Gk, Barium Sulfate filled PTFE, 150 Lbs, RF as per ASME B16.5, -, Thk=1/8in, -, | C6S4K87F | 2 | 6820-R2-67001-02 | 6820
6820-R2-67001-02_NOHD-NI01_0..pdf | OTHER THAN SHOP MATERIALS | 10 | 1/2 | SBlt 2 HHx N, A193 Gr.B7/A194 Gr.2H, -, Xylan PTFE Coated, - 2.75 in. Length | C6S4K87U | 8 | 6820-R2-67001-02 | 6820
6820-R2-67001-02_NOHD-NI01_0..pdf | OTHER THAN SHOP MATERIALS | 11 | 1 | Plug Flg,SP, Inverted Tapered Plug, Non Lubricated, API 599, ASTM B564 UNS N02200, 150 Lbs, RF, Ends as per ASME B16.5, -, LO,-, -, Valve Tag: PL-0503_LO | C8RR9V37 | 1 | 6820-R2-67001-02 | 6820
6820-R2-67001-02_NOHD-NI01_0..pdf | OTHER THAN SHOP MATERIALS | 12 | 1 | Bld Flg, ASME B16.5, ASTM B564 UNS N02200, 150 Lbs, RF, -, | C7T63YAU | 1 | 6820-R2-67001-02 | 6820
6820-R2-67001-02_NOHD-NI01_0..pdf | PIPE SUPPORTS | 13 | 8 | PS406-2-30.62-36-9 | PS406 | 1 | 6820-R2-67001-02 | 6820
6820-R2-67001-02_NOHD-NI01_0..pdf | PIPE SUPPORTS | 14 | 8 | PS206-8-A1 | PS206 | 1 | 6820-R2-67001-02 | 6820
6820-R2-67001-03_NOHD-NI01_1..pdf | OTHER THAN SHOP MATERIALS | 7 | 8 | NM Flat Gk, Barium Sulfate filled PTFE, 150 Lbs, RF as per ASME B16.5, -, Thk=1/8in, -, | C6SBWZF4 | 2 | 6820-R2-67001-03 | 6820
6820-R2-67001-03_NOHD-NI01_1..pdf | OTHER THAN SHOP MATERIALS | 8 | 3/4 | SBlt 2 HHx N, A193 Gr.B7/A194 Gr.2H, -, Xylan PTFE Coated, - 4.5 in. Length | C6S4K8BD | 16 | 6820-R2-67001-03 | 6820
6820-R2-67001-03_NOHD-NI01_1..pdf | PIPE SUPPORTS | 10 | 8 | PS412-20.1875-10 | PS412 | 1 | 6820-R2-67001-03 | 6820
6820-R2-67001-04_NOHD-NI01_0..pdf | OTHER THAN SHOP MATERIALS | 10 | 1 | NM Flat Gk, Barium Sulfate filled PTFE, 150 Lbs, RF as per ASME B16.5, -, Thk=1/8in, -, | C6S4K87F | 2 | 6820-R2-67001-04 | 6820
6820-R2-67001-04_NOHD-NI01_0..pdf | OTHER THAN SHOP MATERIALS | 11 | 1/2 | SBlt 2 HHx N, A193 Gr.B7/A194 Gr.2H, -, Xylan PTFE Coated, - 2.75 in. Length | C6S4K87U | 8 | 6820-R2-67001-04 | 6820
6820-R2-67001-04_NOHD-NI01_0..pdf | OTHER THAN SHOP MATERIALS | 12 | 1 | Plug Flg,SP, Inverted Tapered Plug, Non Lubricated, API 599, ASTM B564 UNS N02200, 150 Lbs, RF, Ends as per ASME B16.5, -, LO,-, -, Valve Tag: PL-0503_LO | C8RR9V37 | 1 | 6820-R2-67001-04 | 6820
6820-R2-67001-04_NOHD-NI01_0..pdf | OTHER THAN SHOP MATERIALS | 13 | 1 | Bld Flg, ASME B16.5, ASTM B564 UNS N02200, 150 Lbs, RF, -, | C7T63YAU | 1 | 6820-R2-67001-04 | 6820
6820-R2-67001-04_NOHD-NI01_0..pdf | PIPE SUPPORTS | 14 | 8 | PS204-8 | PS204 | 1 | 6820-R2-67001-04 | 6820
6820-R2-67001-04_NOHD-NI01_0..pdf | PIPE SUPPORTS | 15 | 8 | PS206-8-A1 | PS206 | 1 | 6820-R2-67001-04 | 6820
6820-R2-67001-04_NOHD-NI01_0..pdf | PIPE SUPPORTS | 16 | 8 | PS406-1-20.02-14-7 | PS406 | 1 | 6820-R2-67001-04 | 6820
6820-R2-67001-05_NOHD-NI01_0..pdf | OTHER THAN SHOP MATERIALS | 5 | 8 | NM Flat Gk, Barium Sulfate filled PTFE, 150 Lbs, RF as per ASME B16.5, -, Thk=1/8in, -, | C6SBWZF4 | 2 | 6820-R2-67001-05 | 6820
6820-R2-67001-05_NOHD-NI01_0..pdf | OTHER THAN SHOP MATERIALS | 6 | 3/4 | SBlt 2 HHx N, A193 Gr.B7/A194 Gr.2H, -, Xylan PTFE Coated, - 4.75 in. Length | C6S4K8BE | 16 | 6820-R2-67001-05 | 6820
6820-R2-67001-05_NOHD-NI01_0..pdf | OTHER THAN SHOP MATERIALS | 7 | 8 | Plug Flg,SP, Inverted Tapered Plug, Non Lubricated, API 599, ASTM A494 Gr.CZ100, 150 Lbs, RF, Ends as per ASME B16.5, -, GO,-, -, Valve Tag: PL-0503 | C8P7NJK0 | 1 | 6820-R2-67001-05 | 6820
6820-R2-67001-06_NOHD-NI01_0..pdf | OTHER THAN SHOP MATERIALS | 4 | 8 | NM Flat Gk, Barium Sulfate filled PTFE, 150 Lbs, RF as per ASME B16.5, -, Thk=1/8in, -, | C6SBWZF4 | 2 | 6820-R2-67001-06 | 6820
6820-R2-67001-06_NOHD-NI01_0..pdf | OTHER THAN SHOP MATERIALS | 5 | 3/4 | SBlt 2 HHx N, A193 Gr.B7/A194 Gr.2H, -, Xylan PTFE Coated, - 5.25 in. Length | C6S4K8BG | 8 | 6820-R2-67001-06 | 6820
6820-R2-67006-01_NOHD-SS03_1..pdf | OTHER THAN SHOP MATERIALS | 8 | 4 | PS209-B1 | PS209 | 1 | 6820-R2-67006-01 | 6820
6820-R2-67006-01_NOHD-SS03_1..pdf | OTHER THAN SHOP MATERIALS | 9 | 4 | PS214-14 | PS214 | 1 | 6820-R2-67006-01 | 6820
6820-R2-67006-02_NOHD-SS03_1..pdf | PIPE SUPPORTS | 5 | 4 | PS214-12 | PS214 | 2 | 6820-R2-67006-02 | 6820
6820-R2-67007-01_SCXL-CS01_2..pdf | OTHER THAN SHOP MATERIALS | 5 | 8 | NM Flat Gk, Barium Sulfate filled PTFE, 300 Lbs, RF as per ASME B16.5, Full Face, Thk=1/8in, -, | C7CX7CSU | 1 | 6820-R2-67007-01 | 6820
6820-R2-67007-01_SCXL-CS01_2..pdf | OTHER THAN SHOP MATERIALS | 6 | 7/8 | SBlt 2 HHx N, A193 Gr.B7/A194 Gr.2H, -, Xylan PTFE Coated, - 5.75 in. Length | C6S4K8CX | 12 | 6820-R2-67007-01 | 6820
6820-R2-67007-01_SCXL-CS01_2..pdf | PIPE SUPPORTS | 7 | 8 | PS413-2-10-14 | PS413 | 2 | 6820-R2-67007-01 | 6820
6820-R2-67007-01_SCXL-CS01_2..pdf | PIPE SUPPORTS | 8 | 8 | PS406-2-52.37-17-8.5 | PS406 | 1 | 6820-R2-67007-01 | 6820
6820-R2-67007-01_SCXL-CS01_2..pdf | PIPE SUPPORTS | 9 | 8 | PS206-8-1 2 | PS206 | 1 | 6820-R2-67007-01 | 6820
6820-R2-67007-03_SCXL-CS01_0..pdf | OTHER THAN SHOP MATERIALS | 5 | 8 | NM Flat Gk, Barium Sulfate filled PTFE, 150 Lbs, RF as per ASME B16.5, Full Face, Thk=1/8in, -, | C7CT1ZG2 | 1 | 6820-R2-67007-03 | 6820
6820-R2-67007-03_SCXL-CS01_0..pdf | OTHER THAN SHOP MATERIALS | 6 | 3/4 | SBlt 2 HHx N, A193 Gr.B7/A194 Gr.2H, -, Xylan PTFE Coated, - 4.5 in. Length | C6S4K8BD | 8 | 6820-R2-67007-03 | 6820
6820-R2-67007-03_SCXL-CS01_0..pdf | PIPE SUPPORTS | 7 | 8 | PS206-8-1 | PS206 | 1 | 6820-R2-67007-03 | 6820
6820-R2-67007-03_SCXL-CS01_0..pdf | PIPE SUPPORTS | 8 | 8 | PS406-1-60-20-8 | PS406 | 1 | 6820-R2-67007-03 | 6820
6820-R2-67008-01_EPCW-CS01_1..pdf | OTHER THAN SHOP MATERIALS | 6 | 4 | NM Flat Gk, Barium Sulfate filled PTFE, 300 Lbs, RF as per ASME B16.5, Full Face, Thk=1/8in, -, | C7CX7CSR | 1 | 6820-R2-67008-01 | 6820
6820-R2-67008-01_EPCW-CS01_1..pdf | OTHER THAN SHOP MATERIALS | 7 | 4 | NM Flat Gk, Barium Sulfate filled PTFE, 150 Lbs, RF as per ASME B16.5, Full Face, Thk=1/8in, -, | C7CT1ZFZ | 2 | 6820-R2-67008-01 | 6820
6820-R2-67008-01_EPCW-CS01_1..pdf | OTHER THAN SHOP MATERIALS | 8 | 3/4 | SBlt 2 HHx N, A193 Gr.B7/A194 Gr.2H, -, Xylan PTFE Coated, - 4.5 in. Length | C6S4K8BD | 8 | 6820-R2-67008-01 | 6820
6820-R2-67008-01_EPCW-CS01_1..pdf | OTHER THAN SHOP MATERIALS | 9 | 5/8 | SBlt 2 HHx N, A193 Gr.B7/A194 Gr.2H, -, Xylan PTFE Coated, - 3.75 in. Length | C6S4K88S | 16 | 6820-R2-67008-01 | 6820
6820-R2-67008-01_EPCW-CS01_1..pdf | OTHER THAN SHOP MATERIALS | 10 | 4 | Glo Flg, API 623, ASTM A216 Gr.WCB,150 Lbs, RF, Ends as per ASME B16.5, HO,-, Valve Tag: GL-0627 | C84KV7D0 | 1 | 6820-R2-67008-01 | 6820
6820-R2-67008-01_EPCW-CS01_1..pdf | PIPE SUPPORTS | 11 | 4 | PS404-1-40.75-10-10 1 | PS404 | 1 | 6820-R2-67008-01 | 6820
6820-R2-67008-02_EPCW-CS01_1..pdf | PIPE SUPPORTS | 6 | 4 | PS204-4 | PS204 | 2 | 6820-R2-67008-02 | 6820
6820-R2-67008-02_EPCW-CS01_1..pdf | PIPE SUPPORTS | 7 | 4 | PS434-C-2-26.19-16.71-6 | PS434 | 1 | 6820-R2-67008-02 | 6820
6820-R2-67008-03_EPCW-CS01_1..pdf | OTHER THAN SHOP MATERIALS | 9 | 4 | NM Flat Gk, Barium Sulfate filled PTFE, 150 Lbs, RF as per ASME B16.5, Full Face, Thk=1/8in, -, | C7CT1ZFZ | 3 | 6820-R2-67008-03 | 6820
6820-R2-67008-03_EPCW-CS01_1..pdf | OTHER THAN SHOP MATERIALS | 11 | 5/8 | SBlt 2 HHx N, A193 Gr.B7/A194 Gr.2H, -, Xylan PTFE Coated, - 3.75 in. Length | C6S4K88S | 24 | 6820-R2-67008-03 | 6820
6820-R2-67008-03_EPCW-CS01_1..pdf | OTHER THAN SHOP MATERIALS | 12 | 1/2 | SBlt 2 HHx N, A193 Gr.B7/A194 Gr.2H, -, Xylan PTFE Coated, - 3 in. Length | C6S4K87V | 4 | 6820-R2-67008-03 | 6820
6820-R2-67008-03_EPCW-CS01_1..pdf | OTHER THAN SHOP MATERIALS | 13 | 4 | Glo Flg, API 623, ASTM A216 Gr.WCB,150 Lbs, RF, Ends as per ASME B16.5, HO,-, Valve Tag: GL-0627 | C84KV7D0 | 1 | 6820-R2-67008-03 | 6820
6820-R2-67008-03_EPCW-CS01_1..pdf | PIPE SUPPORTS | 15 | 4 | PS406-2-35.51-24-12 | PS406 | 1 | 6820-R2-67008-03 | 6820
6820-R2-67008-03_EPCW-CS01_1..pdf | PIPE SUPPORTS | 16 | 4 | PS902-SH-6820-R2-67008-0001 | PS902 | 1 | 6820-R2-67008-03 | 6820
6820-R2-67008-03_EPCW-CS01_1..pdf | PIPE SUPPORTS | 17 | 4 | PS431-A1-16 1 | PS431 | 1 | 6820-R2-67008-03 | 6820
6820-R2-67008-04_EPCW-CS01_1..pdf | OTHER THAN SHOP MATERIALS | 2 | 2 | Pipes, Seamless, ASME B36.10, ASTM ' A106 Gr.B, NPTM Ends, w/ coupling, -, S-XS | CEZCLWH | 20.7 | 6820-R2-67008-04 | 6820
6820-R2-67008-04_EPCW-CS01_1..pdf | OTHER THAN SHOP MATERIALS | 3 | 2 | 45° Elb, ASME B16.11, ASTM A105N, 3000 Lbs, NPTF Ends, -, | C5PKSACZ | 1 | 6820-R2-67008-04 | 6820
6820-R2-67008-04_EPCW-CS01_1..pdf | OTHER THAN SHOP MATERIALS | 4 | 2 | 90° Elb, ASME B16.11, ASTM A105N, 3000 Lbs, NPTF Ends, -, | C5PKSAD1 | 2 | 6820-R2-67008-04 | 6820
6820-R2-67008-04_EPCW-CS01_1..pdf | PIPE SUPPORTS | 5 | 2 | PS719-H-10-18-4 | PS719 | 3 | 6820-R2-67008-04 | 6820
6820-R2-67008-04_EPCW-CS01_1..pdf | PIPE SUPPORTS | 6 | 2 | PS204-2 TYPE: INSUL THK: SHOP: FIELD: PAINT CODE: MODULE: V Per LDT Per LDT N Y Per LDT - P&ID: 202998C-001-PID-0021-0320 UNIT#: EWP AREA: SPEC: STRESS CALC #: 6800 6820 EPCW-CS01 CN-0383 LINE No. 2"-R2-67008-EPCW-CS01-H Battleground DRAWING NUMBER REV. 6820-R2-67008-04 *6820-R2-67008-04* | PS204 | 3 | 6820-R2-67008-04 | 6820
6820-R2-67008-05_EPCW-CS01_1..pdf | OTHER THAN SHOP MATERIALS | 2 | 2 | Pipes, Seamless, ASME B36.10, ASTM ' A106 Gr.B, NPTM Ends, w/ coupling, -, S-XS | CEZCLWH | 11.3 | 6820-R2-67008-05 | 6820
6820-R2-67008-05_EPCW-CS01_1..pdf | OTHER THAN SHOP MATERIALS | 3 | 2 | 90° Elb, ASME B16.11, ASTM A105N, 3000 Lbs, NPTF Ends, -, | C5PKSAD1 | 4 | 6820-R2-67008-05 | 6820
6820-R2-67008-05_EPCW-CS01_1..pdf | OTHER THAN SHOP MATERIALS | 4 | 2 | THD Flg, ASME B16.5, ASTM A105N, 150 Lbs, RF/NPTF End, -, | C56FCLX2 | 2 | 6820-R2-67008-05 | 6820
6820-R2-67008-05_EPCW-CS01_1..pdf | OTHER THAN SHOP MATERIALS | 5 | 2 | NM Flat Gk, Barium Sulfate filled PTFE, 150 Lbs, RF as per ASME B16.5, Full Face, Thk=1/8in, -, | C7CT1ZFS | 2 | 6820-R2-67008-05 | 6820
6820-R2-67008-05_EPCW-CS01_1..pdf | OTHER THAN SHOP MATERIALS | 6 | 5/8 | SBlt 2 HHx N, A193 Gr.B7/A194 Gr.2H, -, Xylan PTFE Coated, - 3.5 in. Length | C6S4K88R | 8 | 6820-R2-67008-05 | 6820
6820-R2-67008-05_EPCW-CS01_1..pdf | OTHER THAN SHOP MATERIALS | 7 | 2 | Glo Flg, API 623, ASTM A216 Gr.WCB,150 Lbs, RF, Ends as per ASME B16.5, HO,-, Valve Tag: GL-0627 | C84KV7CX | 1 | 6820-R2-67008-05 | 6820
6820-R2-67008-05_EPCW-CS01_1..pdf | PIPE SUPPORTS | 8 | 2 | PS434-A-3-30.86-14-7 | PS434 | 1 | 6820-R2-67008-05 | 6820
6820-R2-67008-05_EPCW-CS01_1..pdf | PIPE SUPPORTS | 9 | 2 | PS205-A | PS205 | 1 | 6820-R2-67008-05 | 6820
6820-R2-67008-05_EPCW-CS01_1..pdf | PIPE SUPPORTS | 10 | 2 | PS413-1-12-8 TYPE: INSUL THK: SHOP: FIELD: PAINT CODE: MODULE: V Per LDT Per LDT N Y Per LDT - P&ID: 202998C-001-PID-0021-0320 UNIT#: EWP AREA: SPEC: STRESS CALC #: 6800 6820 EPCW-CS01 CN-0383 LINE No. 2"-R2-67008-EPCW-CS01-H Battleground DRAWING NUMBER REV. 6820-R2-67008-05 *6820-R2-67008-05* | PS413 | 1 | 6820-R2-67008-05 | 6820
6820-R2-67011-01_EPCW-CS01_1..pdf | OTHER THAN SHOP MATERIALS | 4 | 2 | Pipes, Seamless, ASME B36.10, ASTM ' A106 Gr.B, NPTM Ends, w/ coupling, -, S-XS | CEZCLWH | 23.8 | 6820-R2-67011-01 | 6820
6820-R2-67011-01_EPCW-CS01_1..pdf | OTHER THAN SHOP MATERIALS | 5 | 2 | 90° Elb, ASME B16.11, ASTM A105N, 3000 Lbs, NPTF Ends, -, | C5PKSAD1 | 5 | 6820-R2-67011-01 | 6820
6820-R2-67011-01_EPCW-CS01_1..pdf | OTHER THAN SHOP MATERIALS | 6 | 2 | THD Flg, ASME B16.5, ASTM A105N, 300 Lbs, RF/NPTF End, -, | C66PJZHA | 1 | 6820-R2-67011-01 | 6820
6820-R2-67011-01_EPCW-CS01_1..pdf | OTHER THAN SHOP MATERIALS | 7 | 2 | THD Flg, ASME B16.5, ASTM A105N, 150 Lbs, RF/NPTF End, -, | C56FCLX2 | 2 | 6820-R2-67011-01 | 6820
6820-R2-67011-01_EPCW-CS01_1..pdf | OTHER THAN SHOP MATERIALS | 8 | 2 | NM Flat Gk, Barium Sulfate filled PTFE, 300 Lbs, RF as per ASME B16.5, Full Face, Thk=1/8in, -, | C7CX7CSL | 1 | 6820-R2-67011-01 | 6820
6820-R2-67011-01_EPCW-CS01_1..pdf | OTHER THAN SHOP MATERIALS | 9 | 2 | NM Flat Gk, Barium Sulfate filled PTFE, 150 Lbs, RF as per ASME B16.5, Full Face, Thk=1/8in, -, | C7CT1ZFS | 2 | 6820-R2-67011-01 | 6820
6820-R2-67011-01_EPCW-CS01_1..pdf | OTHER THAN SHOP MATERIALS | 10 | 5/8 | SBlt 2 HHx N, A193 Gr.B7/A194 Gr.2H, -, Xylan PTFE Coated, - 3.5 in. Length | C6S4K88R | 16 | 6820-R2-67011-01 | 6820
6820-R2-67011-01_EPCW-CS01_1..pdf | OTHER THAN SHOP MATERIALS | 11 | 2 | Glo Flg, API 623, ASTM A216 Gr.WCB,150 Lbs, RF, Ends as per ASME B16.5, HO,-, Valve Tag: GL-0627 1 | C84KV7CX | 1 | 6820-R2-67011-01 | 6820
6820-R2-67011-01_EPCW-CS01_1..pdf | PIPE SUPPORTS | 12 | 2 | PS434-C-3-10.71-12-6.81 | PS434 | 1 | 6820-R2-67011-01 | 6820
6820-R2-67011-01_EPCW-CS01_1..pdf | PIPE SUPPORTS | 13 | 2 | PS206-2-1 | PS206 | 1 | 6820-R2-67011-01 | 6820
6820-R2-67011-01_EPCW-CS01_1..pdf | PIPE SUPPORTS | 14 | 2 | PS204-2 | PS204 | 3 | 6820-R2-67011-01 | 6820
6820-R2-67011-01_EPCW-CS01_1..pdf | PIPE SUPPORTS | 15 | 2 | PS902-SH-6820-R2-67011-0001 | PS902 | 1 | 6820-R2-67011-01 | 6820
6820-R2-67011-01_EPCW-CS01_1..pdf | PIPE SUPPORTS | 16 | 2 | PS434-C-3-44.14-12-6 | PS434 | 1 | 6820-R2-67011-01 | 6820
6820-R2-67011-01_EPCW-CS01_1..pdf | PIPE SUPPORTS | 17 | 2 | PS434-C-3-26-12-6 1 | PS434 | 1 | 6820-R2-67011-01 | 6820
6820-R2-67011-01_EPCW-CS01_1..pdf | PIPE SUPPORTS | 18 | 2 | PS434-C-3-26-13-6 TYPE: INSUL THK: SHOP: FIELD: PAINT CODE: MODULE: V Per LDT Per LDT Y Y Per LDT - P&ID: 202998C-001-PID-0021-0320 UNIT#: EWP AREA: SPEC: STRESS CALC #: 6800 6820 EPCW-CS01 CN-0383 LINE No. 2"-R2-67011-EPCW-CS01-H Battleground DRAWING NUMBER REV. 6820-R2-67011-01 *6820-R2-67011-01* | PS434 | 1 | 6820-R2-67011-01 | 6820
6820-R2-67012-01_NOHD-SS03_0..pdf | OTHER THAN SHOP MATERIALS | 11 | 1 | NM Flat Gk, Barium Sulfate filled PTFE, 150 Lbs, RF as per ASME B16.5, -, Thk=1/8in, -, | C6S4K87F | 3 | 6820-R2-67012-01 | 6820
6820-R2-67012-01_NOHD-SS03_0..pdf | OTHER THAN SHOP MATERIALS | 12 | 1/2 | SBlt 2 HHx N, A193 Gr.B7/A194 Gr.2H, -, Xylan PTFE Coated, - 2.75 in. Length | C6S4K87U | 12 | 6820-R2-67012-01 | 6820
6820-R2-67012-01_NOHD-SS03_0..pdf | OTHER THAN SHOP MATERIALS | 13 | 1 | Plug Flg,SP, Tapered Plug, Non Lubricated, API 599, ASTM A351 Gr.CF8M, 150 Lbs, RF, Ends as per ASME B16.5, -, LO,-, -, Valve Tag: PL-0548 | C76KHSRR | 2 | 6820-R2-67012-01 | 6820
6820-R2-67012-01_NOHD-SS03_0..pdf | PIPE SUPPORTS | 14 | 1 | PS433-1 | PS433 | 2 | 6820-R2-67012-01 | 6820
6820-R2-67012-01_NOHD-SS03_0..pdf | PIPE SUPPORTS | 15 | 1 | PS709-B-20.84-8 | PS709 | 1 | 6820-R2-67012-01 | 6820
6820-R2-67012-01_NOHD-SS03_0..pdf | PIPE SUPPORTS | 16 | 1 | PS201-1-S | PS201 | 1 | 6820-R2-67012-01 | 6820
6820-R2-67012-01_NOHD-SS03_0..pdf | PIPE SUPPORTS | 17 | 1 | PS719-B-5-6.69-/ | PS719 | 1 | 6820-R2-67012-01 | 6820
6820-R2-67012-02_NOHD-SS03_1..pdf | PIPE SUPPORTS | 4 | 1 | PS433-1 | PS433 | 1 | 6820-R2-67012-02 | 6820
6820-R2-67012-02_NOHD-SS03_1..pdf | PIPE SUPPORTS | 5 | 1 | PS709-A-37.84-13 | PS709 | 1 | 6820-R2-67012-02 | 6820
6820-R2-67012-02_NOHD-SS03_1..pdf | PIPE SUPPORTS | 6 | 1 | PS201-1-S | PS201 | 1 | 6820-R2-67012-02 | 6820
6820-R2-67012-02_NOHD-SS03_1..pdf | PIPE SUPPORTS | 7 | 1 | PS212-1 | PS212 | 1 | 6820-R2-67012-02 | 6820
6820-R2-67012-02_NOHD-SS03_1..pdf | PIPE SUPPORTS | 8 | 1 | PS201-0.75 | PS201 | 1 | 6820-R2-67012-02 | 6820
6820-R2-67013-01_SLPG-CS01_0..pdf | OTHER THAN SHOP MATERIALS | 4 | 10 | NM Flat Gk, Aramid Fiber Reinforced SBR, 150 Lbs, RF as per ASME B16.5, -, Thk=1/8in, -, | C7SMNYW4 | 1 | 6820-R2-67013-01 | 6820
6820-R2-67013-01_SLPG-CS01_0..pdf | PIPE SUPPORTS | 5 | 12 | PS433-12 | PS433 | 1 | 6820-R2-67013-01 | 6820
6820-R2-67013-01_SLPG-CS01_0..pdf | PIPE SUPPORTS | 6 | 12 | PS203-12 | PS203 | 1 | 6820-R2-67013-01 | 6820
6820-R2-67014-01_SCXL-CS01_0..pdf | PIPE SUPPORTS | 5 | 1 | PS212-1 | PS212 | 1 | 6820-R2-67014-01 | 6820
6820-R2-67014-01_SCXL-CS01_0..pdf | PIPE SUPPORTS | 6 | 1 | PS213-1 | PS213 | 1 | 6820-R2-67014-01 | 6820
6820-R2-67014-02_SCXL-CS01_0..pdf | PIPE SUPPORTS | 4 | 1 | PS709-B-20.20-8 | PS709 | 1 | 6820-R2-67014-02 | 6820
6820-R2-67014-02_SCXL-CS01_0..pdf | PIPE SUPPORTS | 5 | 1 | PS433-1 | PS433 | 2 | 6820-R2-67014-02 | 6820
6820-R2-67014-02_SCXL-CS01_0..pdf | PIPE SUPPORTS | 6 | 1 | PS719-H-23.11-12-4 | PS719 | 1 | 6820-R2-67014-02 | 6820
6820-R2-67014-03_SCXL-CS01_0..pdf | PIPE SUPPORTS | 4 | 1 | PS709-B-11.34-10 | PS709 | 2 | 6820-R2-67014-03 | 6820
6820-R2-67014-03_SCXL-CS01_0..pdf | PIPE SUPPORTS | 5 | 1 | PS213-1 | PS213 | 1 | 6820-R2-67014-03 | 6820
6820-R2-67014-03_SCXL-CS01_0..pdf | PIPE SUPPORTS | 6 | 1 | PS212-1 | PS212 | 1 | 6820-R2-67014-03 | 6820
6820-R2-67014-03_SCXL-CS01_0..pdf | PIPE SUPPORTS | 7 | 1 | PS433-1 | PS433 | 3 | 6820-R2-67014-03 | 6820
6820-R2-67014-03_SCXL-CS01_0..pdf | PIPE SUPPORTS | 8 | 1 | PS709-A-21.02-10 | PS709 | 3 | 6820-R2-67014-03 | 6820
6820-R2-67014-03_SCXL-CS01_0..pdf | PIPE SUPPORTS | 9 | 1 | PS201-1 | PS201 | 1 | 6820-R2-67014-03 | 6820
6820-R2-67017-01_EPCW-CS01_0..pdf | OTHER THAN SHOP MATERIALS | 1 | 2 | Pipes, Seamless, ASME B36.10, ASTM ' A106 Gr.B, NPTM Ends, w/ coupling, -, S-XS | CEZCLWH | 32 | 6820-R2-67017-01 | 6820
6820-R2-67017-01_EPCW-CS01_0..pdf | OTHER THAN SHOP MATERIALS | 2 | 2 | 90° Elb, ASME B16.11, ASTM A105N, 3000 Lbs, NPTF Ends, -, | C5PKSAD1 | 5 | 6820-R2-67017-01 | 6820
6820-R2-67017-01_EPCW-CS01_0..pdf | OTHER THAN SHOP MATERIALS | 3 | 2 | THD Flg, ASME B16.5, ASTM A105N, 150 Lbs, RF/NPTF End, -, | C56FCLX2 | 1 | 6820-R2-67017-01 | 6820
6820-R2-67017-01_EPCW-CS01_0..pdf | OTHER THAN SHOP MATERIALS | 4 | 2 | NM Flat Gk, Barium Sulfate filled PTFE, 150 Lbs, RF as per ASME B16.5, Full Face, Thk=1/8in, -, | C7CT1ZFS | 1 | 6820-R2-67017-01 | 6820
6820-R2-67017-01_EPCW-CS01_0..pdf | OTHER THAN SHOP MATERIALS | 5 | 5/8 | SBlt 2 HHx N, A193 Gr.B7/A194 Gr.2H, -, Xylan PTFE Coated, - 3.5 in. Length | C6S4K88R | 4 | 6820-R2-67017-01 | 6820
6820-R2-67017-01_EPCW-CS01_0..pdf | PIPE SUPPORTS | 6 | 2 | PS101-2-12-4-1 | PS101 | 3 | 6820-R2-67017-01 | 6820
6820-R2-67017-01_EPCW-CS01_0..pdf | PIPE SUPPORTS | 7 | 2 | PS719-H-15.87-14.50-4 | PS719 | 1 | 6820-R2-67017-01 | 6820
6820-R2-67017-01_EPCW-CS01_0..pdf | PIPE SUPPORTS | 8 | 2 | PS205-A | PS205 | 1 | 6820-R2-67017-01 | 6820
6820-R2-67017-01_EPCW-CS01_0..pdf | PIPE SUPPORTS | 9 | 2 | PS709-B-6.92-8 TYPE: INSUL THK: SHOP: FIELD: PAINT CODE: MODULE: L Per LDT Per LDT N Y Per LDT - P&ID: 202998C-001-PID-0021-0321 UNIT#: EWP AREA: SPEC: STRESS CALC #: 6800 6820 EPCW-CS01 - LINE No. 2"-R2-67017-EPCW-CS01-H Battleground DRAWING NUMBER REV. 6820-R2-67017-01 *6820-R2-67017-01* | PS709 | 1 | 6820-R2-67017-01 | 6820
6820-R2-67017-02_EPCW-CS01_0..pdf | OTHER THAN SHOP MATERIALS | 1 | 2 | Pipes, Seamless, ASME B36.10, ASTM ' A106 Gr.B, NPTM Ends, w/ coupling, -, S-XS | CEZCLWH | 24.1 | 6820-R2-67017-02 | 6820
6820-R2-67017-02_EPCW-CS01_0..pdf | OTHER THAN SHOP MATERIALS | 2 | 2 | 90° Elb, ASME B16.11, ASTM A105N, 3000 Lbs, NPTF Ends, -, | C5PKSAD1 | 3 | 6820-R2-67017-02 | 6820
6820-R2-67017-02_EPCW-CS01_0..pdf | OTHER THAN SHOP MATERIALS | 3 | 2 | THD Flg, ASME B16.5, ASTM A105N, 300 Lbs, RF/NPTF End, -, | C66PJZHA | 1 | 6820-R2-67017-02 | 6820
6820-R2-67017-02_EPCW-CS01_0..pdf | OTHER THAN SHOP MATERIALS | 4 | 2 | NM Flat Gk, Barium Sulfate filled PTFE, 300 Lbs, RF as per ASME B16.5, Full Face, Thk=1/8in, -, | C7CX7CSL | 1 | 6820-R2-67017-02 | 6820
6820-R2-67017-02_EPCW-CS01_0..pdf | OTHER THAN SHOP MATERIALS | 5 | 5/8 | SBlt 2 HHx N, A193 Gr.B7/A194 Gr.2H, -, Xylan PTFE Coated, - 3.5 in. Length | C6S4K88R | 8 | 6820-R2-67017-02 | 6820
6820-R2-67017-02_EPCW-CS01_0..pdf | PIPE SUPPORTS | 6 | 2 | PS101-2-12-4-1 | PS101 | 3 | 6820-R2-67017-02 | 6820
6820-R2-67017-02_EPCW-CS01_0..pdf | PIPE SUPPORTS | 7 | 2 | PS719-B-21.29-8.81-4 | PS719 | 1 | 6820-R2-67017-02 | 6820
6820-R2-67017-02_EPCW-CS01_0..pdf | PIPE SUPPORTS | 8 | 2 | PS204-2 | PS204 | 1 | 6820-R2-67017-02 | 6820
6820-R2-67017-02_EPCW-CS01_0..pdf | PIPE SUPPORTS | 9 | 2 | PS719-H-20.99-14-4 | PS719 | 1 | 6820-R2-67017-02 | 6820
6820-R2-67017-02_EPCW-CS01_0..pdf | PIPE SUPPORTS | 10 | 2 | PS719-H-25.05-6-4 TYPE: INSUL THK: SHOP: FIELD: PAINT CODE: MODULE: L Per LDT Per LDT N Y Per LDT - P&ID: 202998C-001-PID-0021-0321 UNIT#: EWP AREA: SPEC: STRESS CALC #: 6800 6820 EPCW-CS01 - LINE No. 2"-R2-67017-EPCW-CS01-H Battleground DRAWING NUMBER REV. 6820-R2-67017-02 *6820-R2-67017-02* | PS719 | 1 | 6820-R2-67017-02 | 6820
6820-R2-67018-01_SCXL-CS02_0..pdf | OTHER THAN SHOP MATERIALS | 10 | 1 | Plug, Solid Round Head Type, ASME B16.11, ASTM A105N, NPTM End, -, | CBBPLK4 | 1 | 6820-R2-67018-01 | 6820
6820-R2-67018-01_SCXL-CS02_0..pdf | OTHER THAN SHOP MATERIALS | 11 | 6 | NM Flat Gk, Barium Sulfate filled PTFE, 300 Lbs, RF as per ASME B16.5, Full Face, Thk=1/8in, -, | C7CX7CST | 1 | 6820-R2-67018-01 | 6820
6820-R2-67018-01_SCXL-CS02_0..pdf | OTHER THAN SHOP MATERIALS | 12 | 3 | NM Flat Gk, Barium Sulfate filled PTFE, 300 Lbs, RF as per ASME B16.5, Full Face, Thk=1/8in, -, | C7CX7CSN | 1 | 6820-R2-67018-01 | 6820
6820-R2-67018-01_SCXL-CS02_0..pdf | OTHER THAN SHOP MATERIALS | 13 | 3/4 | SBlt 2 HHx N, A193 Gr.B7/A194 Gr.2H, -, Xylan PTFE Coated, - 4.25 in. Length | C6S4K8BC | 8 | 6820-R2-67018-01 | 6820
6820-R2-67018-01_SCXL-CS02_0..pdf | OTHER THAN SHOP MATERIALS | 14 | 3/4 | SBlt 2 HHx N, A193 Gr.B7/A194 Gr.2H, -, Xylan PTFE Coated, - 5 in. Length | C6S4K8BF | 12 | 6820-R2-67018-01 | 6820
6820-R2-67018-01_SCXL-CS02_0..pdf | OTHER THAN SHOP MATERIALS | 15 | 1 | Gat Fem, API 602, ASTM A105N,800 Lbs, NPTF Ends, HO,-, Valve Tag: GA-0120 | C76SPABV | 1 | 6820-R2-67018-01 | 6820
6820-R2-67018-01_SCXL-CS02_0..pdf | PIPE SUPPORTS | 16 | 6 | PS209-B1 | PS209 | 1 | 6820-R2-67018-01 | 6820
6820-R2-67018-01_SCXL-CS02_0..pdf | PIPE SUPPORTS | 17 | 6 | PS407-2-17.97-10-/ | PS407 | 1 | 6820-R2-67018-01 | 6820
6820-R2-67018-01_SCXL-CS02_0..pdf | PIPE SUPPORTS | 18 | 6 | PS413-2-14-10 | PS413 | 1 | 6820-R2-67018-01 | 6820
6820-R2-67018-01_SCXL-CS02_0..pdf | PIPE SUPPORTS | 19 | 6 | PS219-1-3-3 | PS219 | 1 | 6820-R2-67018-01 | 6820
6820-R2-67018-02_SCXL-CS02_0..pdf | OTHER THAN SHOP MATERIALS | 8 | 1 | Plug, Solid Round Head Type, ASME B16.11, ASTM A105N, NPTM End, -, | CBBPLK4 | 1 | 6820-R2-67018-02 | 6820
6820-R2-67018-02_SCXL-CS02_0..pdf | OTHER THAN SHOP MATERIALS | 10 | 3/4 | SBlt 2 HHx N, A193 Gr.B7/A194 Gr.2H, -, Xylan PTFE Coated, - 3.5 in. Length | C6S4K8B9 | 4 | 6820-R2-67018-02 | 6820
6820-R2-67018-02_SCXL-CS02_0..pdf | OTHER THAN SHOP MATERIALS | 11 | 3/4 | SBlt 2 HHx N, A193 Gr.B7/A194 Gr.2H, -, Xylan PTFE Coated, - 4.25 in. Length | C6S4K8BC | 4 | 6820-R2-67018-02 | 6820
6820-R2-67018-02_SCXL-CS02_0..pdf | OTHER THAN SHOP MATERIALS | 13 | 1 | Gat Fem, API 602, ASTM A105N,800 Lbs, NPTF Ends, HO,-, Valve Tag: GA-0120 | C76SPABV | 1 | 6820-R2-67018-02 | 6820
6820-R2-67018-03_SCXL-CS02_0..pdf | OTHER THAN SHOP MATERIALS | 8 | 1 | Plug, Solid Round Head Type, ASME B16.11, ASTM A105N, NPTM End, -, | CBBPLK4 | 1 | 6820-R2-67018-03 | 6820
6820-R2-67018-03_SCXL-CS02_0..pdf | OTHER THAN SHOP MATERIALS | 9 | 6 | NM Flat Gk, Barium Sulfate filled PTFE, 300 Lbs, RF as per ASME B16.5, Full Face, Thk=1/8in, -, | C7CX7CST | 2 | 6820-R2-67018-03 | 6820
6820-R2-67018-03_SCXL-CS02_0..pdf | OTHER THAN SHOP MATERIALS | 10 | 3/4 | SBlt 2 HHx N, A193 Gr.B7/A194 Gr.2H, -, Xylan PTFE Coated, - 5 in. Length | C6S4K8BF | 24 | 6820-R2-67018-03 | 6820
6820-R2-67018-03_SCXL-CS02_0..pdf | OTHER THAN SHOP MATERIALS | 11 | 6 | SwgChk Flg, API 594, ASTM A216 Gr.WCB,300 Lbs, RF, Ends as per ASME B16.5,-, Valve Tag: CH-1193 | C99ZZ9E8 | 1 | 6820-R2-67018-03 | 6820
6820-R2-67018-03_SCXL-CS02_0..pdf | OTHER THAN SHOP MATERIALS | 12 | 1 | Gat Fem, API 602, ASTM A105N,800 Lbs, NPTF Ends, HO,-, Valve Tag: GA-0120 | C76SPABV | 1 | 6820-R2-67018-03 | 6820
6820-R2-67018-03_SCXL-CS02_0..pdf | PIPE SUPPORTS | 13 | 6 | PS219-1-3-3 | PS219 | 1 | 6820-R2-67018-03 | 6820
6820-R2-67018-03_SCXL-CS02_0..pdf | PIPE SUPPORTS | 14 | 6 | PS214-16 | PS214 | 1 | 6820-R2-67018-03 | 6820
6820-R2-67018-03_SCXL-CS02_0..pdf | PIPE SUPPORTS | 15 | 6 | PS209-B2 | PS209 | 1 | 6820-R2-67018-03 | 6820
6820-R2-67018-04_SCXL-CS02_0..pdf | OTHER THAN SHOP MATERIALS | 6 | 6 | NM Flat Gk, Barium Sulfate filled PTFE, 300 Lbs, RF as per ASME B16.5, Full Face, Thk=1/8in, -, | C7CX7CST | 2 | 6820-R2-67018-04 | 6820
6820-R2-67018-04_SCXL-CS02_0..pdf | OTHER THAN SHOP MATERIALS | 7 | 3/4 | SBlt 2 HHx N, A193 Gr.B7/A194 Gr.2H, -, Xylan PTFE Coated, - 5 in. Length | C6S4K8BF | 24 | 6820-R2-67018-04 | 6820
6820-R2-67018-04_SCXL-CS02_0..pdf | OTHER THAN SHOP MATERIALS | 8 | 6 | Gat Flg, -, API 600, ASTM A216 Gr.WCB,300 Lbs, RF, Ends as per ASME B16.5, HO,-, Valve Tag: GA-1192 | C99ZZ9EJ | 1 | 6820-R2-67018-04 | 6820
6820-R2-67018-04_SCXL-CS02_0..pdf | PIPE SUPPORTS | 9 | 6 | PS204-6 | PS204 | 1 | 6820-R2-67018-04 | 6820
6820-R2-67018-05_SCXL-CS02_0.pdf | PIPE SUPPORTS | 6 | 6 | PS204-6 | PS204 | 3 | 6820-R2-67018-05 | 6820
6820-R2-67018-05_SCXL-CS02_0.pdf | PIPE SUPPORTS | 7 | 6 | PS406-3-28.52-39-13.1 | PS406 | 1 | 6820-R2-67018-05 | 6820
6820-R2-67018-05_SCXL-CS02_0.pdf | PIPE SUPPORTS | 8 | 6 | PS406-2-30.52-54-28 | PS406 | 1 | 6820-R2-67018-05 | 6820
6820-R2-67018-05_SCXL-CS02_0.pdf | PIPE SUPPORTS | 9 | 6 | PS206-6-1 | PS206 | 1 | 6820-R2-67018-05 | 6820
6820-R2-67018-06_SCXL-CS02_1..pdf | OTHER THAN SHOP MATERIALS | 10 | 1 | Plug, Solid Round Head Type, ASME B16.11, ASTM A105N, NPTM End, -, | CBBPLK4 | 1 | 6820-R2-67018-06 | 6820
6820-R2-67018-06_SCXL-CS02_1..pdf | OTHER THAN SHOP MATERIALS | 11 | 6 | NM Flat Gk, Barium Sulfate filled PTFE, 300 Lbs, RF as per ASME B16.5, Full Face, Thk=1/8in, -, | C7CX7CST | 2 | 6820-R2-67018-06 | 6820
6820-R2-67018-06_SCXL-CS02_1..pdf | OTHER THAN SHOP MATERIALS | 12 | 3/4 | SBlt 2 HHx N, A193 Gr.B7/A194 Gr.2H, -, Xylan PTFE Coated, - 5 in. Length | C6S4K8BF | 24 | 6820-R2-67018-06 | 6820
6820-R2-67018-06_SCXL-CS02_1..pdf | OTHER THAN SHOP MATERIALS | 13 | 6 | Gat Flg, -, API 600, ASTM A216 Gr.WCB,300 Lbs, RF, Ends as per ASME B16.5, HO,-, Valve Tag: GA-1192 | C99ZZ9EJ | 1 | 6820-R2-67018-06 | 6820
6820-R2-67018-06_SCXL-CS02_1..pdf | OTHER THAN SHOP MATERIALS | 14 | 1 | Gat Fem, API 602, ASTM A105N,800 Lbs, NPTF Ends, HO,-, Valve Tag: GA-0120 | C76SPABV | 1 | 6820-R2-67018-06 | 6820
6820-R2-67018-06_SCXL-CS02_1..pdf | PIPE SUPPORTS | 15 | 6 | PS209-B2 | PS209 | 1 | 6820-R2-67018-06 | 6820
6820-R2-67018-06_SCXL-CS02_1..pdf | PIPE SUPPORTS | 16 | 6 | PS214-16 | PS214 | 1 | 6820-R2-67018-06 | 6820
6820-R2-67018-07_SCXL-CS02_0..pdf | OTHER THAN SHOP MATERIALS | 8 | 1 | Plug, Solid Round Head Type, ASME B16.11, ASTM A105N, NPTM End, -, | CBBPLK4 | 1 | 6820-R2-67018-07 | 6820
6820-R2-67018-07_SCXL-CS02_0..pdf | OTHER THAN SHOP MATERIALS | 9 | 6 | NM Flat Gk, Barium Sulfate filled PTFE, 300 Lbs, RF as per ASME B16.5, Full Face, Thk=1/8in, -, | C7CX7CST | 1 | 6820-R2-67018-07 | 6820
6820-R2-67018-07_SCXL-CS02_0..pdf | OTHER THAN SHOP MATERIALS | 10 | 3/4 | SBlt 2 HHx N, A193 Gr.B7/A194 Gr.2H, -, Xylan PTFE Coated, - 5 in. Length | C6S4K8BF | 12 | 6820-R2-67018-07 | 6820
6820-R2-67018-07_SCXL-CS02_0..pdf | OTHER THAN SHOP MATERIALS | 11 | 1 | Gat Fem, API 602, ASTM A105N,800 Lbs, NPTF Ends, HO,-, Valve Tag: GA-0120 | C76SPABV | 1 | 6820-R2-67018-07 | 6820
6820-R2-67018-07_SCXL-CS02_0..pdf | PIPE SUPPORTS | 12 | 6 | PS206-6-1 | PS206 | 1 | 6820-R2-67018-07 | 6820
6820-R2-67018-07_SCXL-CS02_0..pdf | PIPE SUPPORTS | 13 | 6 | PS204-6 | PS204 | 1 | 6820-R2-67018-07 | 6820
6820-R2-67018-07_SCXL-CS02_0..pdf | PIPE SUPPORTS | 14 | 6 | PS407-2-36.69-12-/ | PS407 | 1 | 6820-R2-67018-07 | 6820
6820-R2-67019-01_EPCL-SS01_2..pdf | OTHER THAN SHOP MATERIALS | 5 | 1 | Pipes, Seamless, ASME ' B36.19/B36.10, ASTM A312 Gr.TP304L, NPTM Ends, w/ coupling, -, S-80S | C76KFFTD | 6.6 | 6820-R2-67019-01 | 6820
6820-R2-67019-01_EPCL-SS01_2..pdf | OTHER THAN SHOP MATERIALS | 6 | 1 | Full Coup, ASME B16.11, ASTM A182 Gr.F304L, 3000 Lbs, NPTF Ends, Annealed, | C7BP51NV | 1 | 6820-R2-67019-01 | 6820
6820-R2-67019-01_EPCL-SS01_2..pdf | OTHER THAN SHOP MATERIALS | 7 | 1 | 90° Elb, ASME B16.11, ASTM A182 Gr.F304L, 3000 Lbs, NPTF Ends, Annealed, | C7BP5GGW | 3 | 6820-R2-67019-01 | 6820
6820-R2-67019-01_EPCL-SS01_2..pdf | OTHER THAN SHOP MATERIALS | 8 | 1 | THD Flg, ASME B16.5, ASTM A182 Gr.F304L, 150 Lbs, RF/NPTF End, Annealed, | C7W2U48L | 1 | 6820-R2-67019-01 | 6820
6820-R2-67019-01_EPCL-SS01_2..pdf | OTHER THAN SHOP MATERIALS | 9 | 1 | NM Flat Gk, Barium Sulfate filled PTFE, 150 Lbs, RF as per ASME B16.5, Full Face, Thk=1/8in, -, | C7CT1ZFH | 1 | 6820-R2-67019-01 | 6820
6820-R2-67019-01_EPCL-SS01_2..pdf | OTHER THAN SHOP MATERIALS | 10 | 1/2 | SBlt 2 HHx N, A193 Gr.B7/A194 Gr.2H, -, Xylan PTFE Coated, - 2.75 in. Length | C6S4K87U | 4 | 6820-R2-67019-01 | 6820
6820-R2-67019-01_EPCL-SS01_2..pdf | PIPE SUPPORTS | 2 | 1 | PS206-1-1 | PS206 | 1 | 6820-R2-67019-01 | 6820
6820-R2-67019-01_EPCL-SS01_2..pdf | PIPE SUPPORTS | 12 | 1 | PS430-3-A-43.57 | PS430 | 1 | 6820-R2-67019-01 | 6820
6820-R2-67019-01_EPCL-SS01_2..pdf | PIPE SUPPORTS | 13 | 1 | PS406-3-20-16.6-/ | PS406 | 1 | 6820-R2-67019-01 | 6820
6820-R2-67020-01_NOHD-NI03_0..pdf | OTHER THAN SHOP MATERIALS | 13 | 10 | NM Flat Gk, Barium Sulfate filled PTFE, 150 Lbs, RF as per ASME B16.5, -, Thk=1/8in, -, | C6SBWZET | 2 | 6820-R2-67020-01 | 6820
6820-R2-67020-01_NOHD-NI03_0..pdf | OTHER THAN SHOP MATERIALS | 14 | 6 | NM Flat Gk, Barium Sulfate filled PTFE, 150 Lbs, RF as per ASME B16.5, -, Thk=1/8in, -, | C6S4K87R | 1 | 6820-R2-67020-01 | 6820
6820-R2-67020-01_NOHD-NI03_0..pdf | OTHER THAN SHOP MATERIALS | 15 | 7/8 | SBlt 2 HHx N, A193 Gr.B7/A194 Gr.2H, -, Xylan PTFE Coated, - 5 in. Length | C6S4K8CU | 24 | 6820-R2-67020-01 | 6820
6820-R2-67020-01_NOHD-NI03_0..pdf | OTHER THAN SHOP MATERIALS | 16 | 3/4 | SBlt 2 HHx N, A193 Gr.B7/A194 Gr.2H, -, Xylan PTFE Coated, - 4.5 in. Length | C6S4K8BD | 8 | 6820-R2-67020-01 | 6820
6820-R2-67020-01_NOHD-NI03_0..pdf | OTHER THAN SHOP MATERIALS | 17 | 10 | Plug Flg,SP, Inverted Tapered Plug, Non Lubricated, API 599, ASTM A494 Gr.CZ100, 150 Lbs, RF, Ends as per ASME B16.5, -, GO,-, -, Valve Tag: PL-1194 | C99ZZ9D7 | 1 | 6820-R2-67020-01 | 6820
6820-R2-67020-01_NOHD-NI03_0..pdf | PIPE SUPPORTS | 18 | 10 | PS219-2-3.5-3.5 | PS219 | 1 | 6820-R2-67020-01 | 6820
6820-R2-67020-01_NOHD-NI03_0..pdf | PIPE SUPPORTS | 19 | 10 | PS214-22 | PS214 | 1 | 6820-R2-67020-01 | 6820
6820-R2-67020-02_NOHD-NI03_1..pdf | OTHER THAN SHOP MATERIALS | 8 | 6 | NM Flat Gk, Barium Sulfate filled PTFE, 300 Lbs, RF as per ASME B16.5, -, Thk=1/8in, -, | C6S4K87E | 1 | 6820-R2-67020-02 | 6820
6820-R2-67020-02_NOHD-NI03_1..pdf | OTHER THAN SHOP MATERIALS | 9 | 6 | NM Flat Gk, Barium Sulfate filled PTFE, 150 Lbs, RF as per ASME B16.5, -, Thk=1/8in, -, | C6S4K87R | 2 | 6820-R2-67020-02 | 6820
6820-R2-67020-02_NOHD-NI03_1..pdf | OTHER THAN SHOP MATERIALS | 10 | 3/4 | SBlt 2 HHx N, A193 Gr.B7/A194 Gr.2H, -, Xylan PTFE Coated, - 4.5 in. Length | C6S4K8BD | 12 | 6820-R2-67020-02 | 6820
6820-R2-67020-02_NOHD-NI03_1..pdf | OTHER THAN SHOP MATERIALS | 11 | 3/4 | SBlt 2 HHx N, A193 Gr.B7/A194 Gr.2H, -, Xylan PTFE Coated, - 4.75 in. Length | C6S4K8BE | 8 | 6820-R2-67020-02 | 6820
6820-R2-67020-02_NOHD-NI03_1..pdf | PIPE SUPPORTS | 12 | 6 | PS218-B | PS218 | 1 | 6820-R2-67020-02 | 6820
6820-R2-67020-02_NOHD-NI03_1..pdf | PIPE SUPPORTS | 13 | 6 | PS209-D1 | PS209 | 1 | 6820-R2-67020-02 | 6820
6820-R2-67020-02_NOHD-NI03_1..pdf | PIPE SUPPORTS | 14 | 6 | PS214-18 | PS214 | 1 | 6820-R2-67020-02 | 6820
6820-R2-67020-03_NOHD-NI03_0..pdf | OTHER THAN SHOP MATERIALS | 1 | 1 | NM Flat Gk, Barium Sulfate filled PTFE, 150 Lbs, RF as per ASME B16.5, -, Thk=1/8in, -, | C6S4K87F | 2 | 6820-R2-67020-03 | 6820
6820-R2-67020-03_NOHD-NI03_0..pdf | OTHER THAN SHOP MATERIALS | 2 | 1/2 | SBlt 2 HHx N, A193 Gr.B7/A194 Gr.2H, -, Xylan PTFE Coated, - 2.75 in. Length | C6S4K87U | 8 | 6820-R2-67020-03 | 6820
6820-R2-67020-03_NOHD-NI03_0..pdf | OTHER THAN SHOP MATERIALS | 3 | 1 | Plug Flg,SP, Inverted Tapered Plug, Non Lubricated, API 599, ASTM B564 UNS N02200, 150 Lbs, RF, Ends as per ASME B16.5, -, LO,-, -, Valve Tag: PL-1194 | C99ZZ9D2 | 1 | 6820-R2-67020-03 | 6820
6820-R2-67020-03_NOHD-NI03_0..pdf | OTHER THAN SHOP MATERIALS | 4 | 1 | Bld Flg, ASME B16.5, ASTM B564 UNS N02200, 150 Lbs, RF, -, TYPE: INSUL THK: SHOP: FIELD: PAINT CODE: MODULE: L Per LDT Per LDT N Y Per LDT - P&ID: 202998C-001-PID-0021-0322 UNIT#: EWP AREA: SPEC: STRESS CALC #: 6800 6820 NOHD-NI03 CN-0387 LINE No. 1"-R2-67020-NOHD-NI03-H Battleground DRAWING NUMBER REV. 6820-R2-67020-03 *6820-R2-67020-03* | C7T63YAU | 1 | 6820-R2-67020-03 | 6820
6820-R2-67021-01_NOHD-NI03_0..pdf | OTHER THAN SHOP MATERIALS | 13 | 8 | NM Flat Gk, Barium Sulfate filled PTFE, 150 Lbs, RF as per ASME B16.5, -, Thk=1/8in, -, | C6SBWZF4 | 1 | 6820-R2-67021-01 | 6820
6820-R2-67021-01_NOHD-NI03_0..pdf | OTHER THAN SHOP MATERIALS | 14 | 4 | NM Flat Gk, Barium Sulfate filled PTFE, 300 Lbs, RF as per ASME B16.5, -, Thk=1/8in, -, | C6S4K87C | 1 | 6820-R2-67021-01 | 6820
6820-R2-67021-01_NOHD-NI03_0..pdf | OTHER THAN SHOP MATERIALS | 15 | 1 | NM Flat Gk, Barium Sulfate filled PTFE, 150 Lbs, RF as per ASME B16.5, -, Thk=1/8in, -, | C6S4K87F | 2 | 6820-R2-67021-01 | 6820
6820-R2-67021-01_NOHD-NI03_0..pdf | OTHER THAN SHOP MATERIALS | 16 | 3/4 | SBlt 2 HHx N, A193 Gr.B7/A194 Gr.2H, -, Xylan PTFE Coated, - 4 in. Length | C6S4K8BB | 8 | 6820-R2-67021-01 | 6820
6820-R2-67021-01_NOHD-NI03_0..pdf | OTHER THAN SHOP MATERIALS | 17 | 3/4 | SBlt 2 HHx N, A193 Gr.B7/A194 Gr.2H, -, Xylan PTFE Coated, - 5 in. Length | C6S4K8BF | 8 | 6820-R2-67021-01 | 6820
6820-R2-67021-01_NOHD-NI03_0..pdf | OTHER THAN SHOP MATERIALS | 18 | 1/2 | SBlt 2 HHx N, A193 Gr.B7/A194 Gr.2H, -, Xylan PTFE Coated, - 2.75 in. Length | C6S4K87U | 8 | 6820-R2-67021-01 | 6820
6820-R2-67021-01_NOHD-NI03_0..pdf | OTHER THAN SHOP MATERIALS | 19 | 1 | Plug Flg,SP, Inverted Tapered Plug, Non Lubricated, API 599, ASTM B564 UNS N02200, 150 Lbs, RF, Ends as per ASME B16.5, -, LO,-, -, Valve Tag: PL-1194 | C99ZZ9D2 | 1 | 6820-R2-67021-01 | 6820
6820-R2-67021-01_NOHD-NI03_0..pdf | OTHER THAN SHOP MATERIALS | 20 | 1 | Bld Flg, ASME B16.5, ASTM B564 UNS N02200, 150 Lbs, RF, -, | C7T63YAU | 1 | 6820-R2-67021-01 | 6820
6820-R2-67021-01_NOHD-NI03_0.pdf | OTHER THAN SHOP MATERIALS | 13 | 8 | NM Flat Gk, Barium Sulfate filled PTFE, 150 Lbs, RF as per ASME B16.5, -, Thk=1/8in, -, | C6SBWZF4 | 1 | 6820-R2-67021-01 | 6820
6820-R2-67021-01_NOHD-NI03_0.pdf | OTHER THAN SHOP MATERIALS | 14 | 4 | NM Flat Gk, Barium Sulfate filled PTFE, 300 Lbs, RF as per ASME B16.5, -, Thk=1/8in, -, | C6S4K87C | 1 | 6820-R2-67021-01 | 6820
6820-R2-67021-01_NOHD-NI03_0.pdf | OTHER THAN SHOP MATERIALS | 15 | 1 | NM Flat Gk, Barium Sulfate filled PTFE, 150 Lbs, RF as per ASME B16.5, -, Thk=1/8in, -, | C6S4K87F | 2 | 6820-R2-67021-01 | 6820
6820-R2-67021-01_NOHD-NI03_0.pdf | OTHER THAN SHOP MATERIALS | 16 | 3/4 | SBlt 2 HHx N, A193 Gr.B7/A194 Gr.2H, -, Xylan PTFE Coated, - 4 in. Length | C6S4K8BB | 8 | 6820-R2-67021-01 | 6820
6820-R2-67021-01_NOHD-NI03_0.pdf | OTHER THAN SHOP MATERIALS | 17 | 3/4 | SBlt 2 HHx N, A193 Gr.B7/A194 Gr.2H, -, Xylan PTFE Coated, - 5 in. Length | C6S4K8BF | 8 | 6820-R2-67021-01 | 6820
6820-R2-67021-01_NOHD-NI03_0.pdf | OTHER THAN SHOP MATERIALS | 18 | 1/2 | SBlt 2 HHx N, A193 Gr.B7/A194 Gr.2H, -, Xylan PTFE Coated, - 2.75 in. Length | C6S4K87U | 8 | 6820-R2-67021-01 | 6820
6820-R2-67021-01_NOHD-NI03_0.pdf | OTHER THAN SHOP MATERIALS | 19 | 1 | Plug Flg,SP, Inverted Tapered Plug, Non Lubricated, API 599, ASTM B564 UNS N02200, 150 Lbs, RF, Ends as per ASME B16.5, -, LO,-, -, Valve Tag: PL-1194 | C99ZZ9D2 | 1 | 6820-R2-67021-01 | 6820
6820-R2-67021-01_NOHD-NI03_0.pdf | OTHER THAN SHOP MATERIALS | 20 | 1 | Bld Flg, ASME B16.5, ASTM B564 UNS N02200, 150 Lbs, RF, -, | C7T63YAU | 1 | 6820-R2-67021-01 | 6820
6820-R2-67021-02_NOHD-NI01_2..pdf | OTHER THAN SHOP MATERIALS | 12 | 8 | NM Flat Gk, Barium Sulfate filled PTFE, 150 Lbs, RF as per ASME B16.5, -, Thk=1/8in, -, | C6SBWZF4 | 2 | 6820-R2-67021-02 | 6820
6820-R2-67021-02_NOHD-NI01_2..pdf | OTHER THAN SHOP MATERIALS | 13 | 1 | NM Flat Gk, Barium Sulfate filled PTFE, 150 Lbs, RF as per ASME B16.5, -, Thk=1/8in, -, | C6S4K87F | 2 | 6820-R2-67021-02 | 6820
6820-R2-67021-02_NOHD-NI01_2..pdf | OTHER THAN SHOP MATERIALS | 14 | 3/4 | SBlt 2 HHx N, A193 Gr.B7/A194 Gr.2H, -, Xylan PTFE Coated, - 4.75 in. Length | C6S4K8BE | 16 | 6820-R2-67021-02 | 6820
6820-R2-67021-02_NOHD-NI01_2..pdf | OTHER THAN SHOP MATERIALS | 15 | 1/2 | SBlt 2 HHx N, A193 Gr.B7/A194 Gr.2H, -, Xylan PTFE Coated, - 2.75 in. Length | C6S4K87U | 8 | 6820-R2-67021-02 | 6820
6820-R2-67021-02_NOHD-NI01_2..pdf | OTHER THAN SHOP MATERIALS | 16 | 8 | SwgChk Flg, ASME B16.34, ASTM A494 Gr.CZ100,150 Lbs, RF, Ends as per ASME B16.5,-, Valve Tag: CH-0529 | C8YJYLYU | 1 | 6820-R2-67021-02 | 6820
6820-R2-67021-02_NOHD-NI01_2..pdf | OTHER THAN SHOP MATERIALS | 17 | 1 | Plug Flg,SP, Inverted Tapered Plug, Non Lubricated, API 599, ASTM B564 UNS N02200, 150 Lbs, RF, Ends as per ASME B16.5, -, LO,-, -, Valve Tag: PL-1194 | C99ZZ9D2 | 1 | 6820-R2-67021-02 | 6820
6820-R2-67021-02_NOHD-NI01_2..pdf | OTHER THAN SHOP MATERIALS | 18 | 1 | Bld Flg, ASME B16.5, ASTM B564 UNS N02200, 150 Lbs, RF, -, | C7T63YAU | 1 | 6820-R2-67021-02 | 6820
6820-R2-67021-02_NOHD-NI01_2..pdf | PIPE SUPPORTS | 19 | 8 | PS407-3-13.89-10-5 | PS407 | 1 | 6820-R2-67021-02 | 6820
6820-R2-67021-02_NOHD-NI01_2..pdf | PIPE SUPPORTS | 20 | 8 | PS209-D3 | PS209 | 1 | 6820-R2-67021-02 | 6820
6820-R2-67021-02_NOHD-NI01_2..pdf | PIPE SUPPORTS | 21 | 8 | PS218-B | PS218 | 1 | 6820-R2-67021-02 | 6820
6820-R2-67021-02_NOHD-NI01_2..pdf | PIPE SUPPORTS | 22 | 8 | PS413-1-20-20 | PS413 | 1 | 6820-R2-67021-02 | 6820
6820-R2-67021-03_NOHD-NI03_1..pdf | OTHER THAN SHOP MATERIALS | 8 | 8 | NM Flat Gk, Barium Sulfate filled PTFE, 150 Lbs, RF as per ASME B16.5, -, Thk=1/8in, -, | C6SBWZF4 | 2 | 6820-R2-67021-03 | 6820
6820-R2-67021-03_NOHD-NI03_1..pdf | OTHER THAN SHOP MATERIALS | 9 | 1 | NM Flat Gk, Barium Sulfate filled PTFE, 150 Lbs, RF as per ASME B16.5, -, Thk=1/8in, -, | C6S4K87F | 2 | 6820-R2-67021-03 | 6820
6820-R2-67021-03_NOHD-NI03_1..pdf | OTHER THAN SHOP MATERIALS | 10 | 3/4 | SBlt 2 HHx N, A193 Gr.B7/A194 Gr.2H, -, Xylan PTFE Coated, - 4.75 in. Length | C6S4K8BE | 16 | 6820-R2-67021-03 | 6820
6820-R2-67021-03_NOHD-NI03_1..pdf | OTHER THAN SHOP MATERIALS | 11 | 1/2 | SBlt 2 HHx N, A193 Gr.B7/A194 Gr.2H, -, Xylan PTFE Coated, - 2.75 in. Length | C6S4K87U | 8 | 6820-R2-67021-03 | 6820
6820-R2-67021-03_NOHD-NI03_1..pdf | OTHER THAN SHOP MATERIALS | 12 | 8 | Plug Flg,SP, Inverted Tapered Plug, Non Lubricated, API 599, ASTM A494 Gr.CZ100, 150 Lbs, RF, Ends as per ASME B16.5, -, GO,-, -, Valve Tag: PL-1194 | C99ZZ9DB | 1 | 6820-R2-67021-03 | 6820
6820-R2-67021-03_NOHD-NI03_1..pdf | OTHER THAN SHOP MATERIALS | 13 | 1 | Plug Flg,SP, Inverted Tapered Plug, Non Lubricated, API 599, ASTM B564 UNS N02200, 150 Lbs, RF, Ends as per ASME B16.5, -, LO,-, -, Valve Tag: PL-1194 | C99ZZ9D2 | 1 | 6820-R2-67021-03 | 6820
6820-R2-67021-03_NOHD-NI03_1..pdf | OTHER THAN SHOP MATERIALS | 14 | 1 | Bld Flg, ASME B16.5, ASTM B564 UNS N02200, 150 Lbs, RF, -, | C7T63YAU | 1 | 6820-R2-67021-03 | 6820
6820-R2-67021-04_NOHD-NI03_1..pdf | OTHER THAN SHOP MATERIALS | 11 | 1 | NM Flat Gk, Barium Sulfate filled PTFE, 150 Lbs, RF as per ASME B16.5, -, Thk=1/8in, -, | C6S4K87F | 2 | 6820-R2-67021-04 | 6820
6820-R2-67021-04_NOHD-NI03_1..pdf | OTHER THAN SHOP MATERIALS | 12 | 1/2 | SBlt 2 HHx N, A193 Gr.B7/A194 Gr.2H, -, Xylan PTFE Coated, - 2.75 in. Length | C6S4K87U | 8 | 6820-R2-67021-04 | 6820
6820-R2-67021-04_NOHD-NI03_1..pdf | OTHER THAN SHOP MATERIALS | 13 | 1 | Plug Flg,SP, Inverted Tapered Plug, Non Lubricated, API 599, ASTM B564 UNS N02200, 150 Lbs, RF, Ends as per ASME B16.5, -, LO,-, -, Valve Tag: PL-1194 | C99ZZ9D2 | 1 | 6820-R2-67021-04 | 6820
6820-R2-67021-04_NOHD-NI03_1..pdf | OTHER THAN SHOP MATERIALS | 14 | 1 | Bld Flg, ASME B16.5, ASTM B564 UNS N02200, 150 Lbs, RF, -, | C7T63YAU | 1 | 6820-R2-67021-04 | 6820
6820-R2-67021-04_NOHD-NI03_1..pdf | PIPE SUPPORTS | 15 | 8 | PS407-3-24.95-12-6 | PS407 | 1 | 6820-R2-67021-04 | 6820
6820-R2-67021-04_NOHD-NI03_1..pdf | PIPE SUPPORTS | 16 | 8 | PS204-8 | PS204 | 1 | 6820-R2-67021-04 | 6820
6820-R2-67021-05_NOHD-NI03_1..pdf | OTHER THAN SHOP MATERIALS | 4 | 2 | NM Flat Gk, Barium Sulfate filled PTFE, 150 Lbs, RF as per ASME B16.5, -, Thk=1/8in, -, | C6S4K87J | 3 | 6820-R2-67021-05 | 6820
6820-R2-67021-05_NOHD-NI03_1..pdf | OTHER THAN SHOP MATERIALS | 5 | 5/8 | SBlt 2 HHx N, A193 Gr.B7/A194 Gr.2H, -, Xylan PTFE Coated, - 1 3.25 in. Length | C6S4K88P | 4 | 6820-R2-67021-05 | 6820
6820-R2-67021-05_NOHD-NI03_1..pdf | OTHER THAN SHOP MATERIALS | 6 | 5/8 | SBlt 2 HHx N, A193 Gr.B7/A194 1 Gr.2H, -, Xylan PTFE Coated, - 6.75 in. Length | C6S4K894 | 4 | 6820-R2-67021-05 | 6820
6820-R2-67021-05_NOHD-NI03_1..pdf | OTHER THAN SHOP MATERIALS | 7 | 2 | Plug Flg,SP, Inverted Tapered Plug, Non Lubricated, API 599, ASTM B564 UNS N02200, 150 Lbs, RF, Ends as per ASME B16.5, -, LO,-, -, Valve Tag: PL-1194 | C99ZZ9D4 | 1 | 6820-R2-67021-05 | 6820
6820-R2-67022-01_NOHD-NI03_0..pdf | OTHER THAN SHOP MATERIALS | 11 | 4 | NM Flat Gk, Barium Sulfate filled PTFE, 300 Lbs, RF as per ASME B16.5, -, Thk=1/8in, -, | C6S4K87C | 1 | 6820-R2-67022-01 | 6820
6820-R2-67022-01_NOHD-NI03_0..pdf | OTHER THAN SHOP MATERIALS | 12 | 1 | NM Flat Gk, Barium Sulfate filled PTFE, 150 Lbs, RF as per ASME B16.5, -, Thk=1/8in, -, | C6S4K87F | 2 | 6820-R2-67022-01 | 6820
6820-R2-67022-01_NOHD-NI03_0..pdf | OTHER THAN SHOP MATERIALS | 13 | 3/4 | SBlt 2 HHx N, A193 Gr.B7/A194 Gr.2H, -, Xylan PTFE Coated, - 4 in. Length | C6S4K8BB | 8 | 6820-R2-67022-01 | 6820
6820-R2-67022-01_NOHD-NI03_0..pdf | OTHER THAN SHOP MATERIALS | 14 | 1/2 | SBlt 2 HHx N, A193 Gr.B7/A194 Gr.2H, -, Xylan PTFE Coated, - 2.75 in. Length | C6S4K87U | 8 | 6820-R2-67022-01 | 6820
6820-R2-67022-01_NOHD-NI03_0..pdf | OTHER THAN SHOP MATERIALS | 15 | 1 | Plug Flg,SP, Inverted Tapered Plug, Non Lubricated, API 599, ASTM B564 UNS N02200, 150 Lbs, RF, Ends as per ASME B16.5, -, LO,-, -, Valve Tag: PL-1194 | C99ZZ9D2 | 1 | 6820-R2-67022-01 | 6820
6820-R2-67022-01_NOHD-NI03_0..pdf | OTHER THAN SHOP MATERIALS | 16 | 1 | Bld Flg, ASME B16.5, ASTM B564 UNS N02200, 150 Lbs, RF, -, | C7T63YAU | 1 | 6820-R2-67022-01 | 6820
6820-R2-67022-03_NOHD-NI01_2..pdf | OTHER THAN SHOP MATERIALS | 12 | 8 | NM Flat Gk, Barium Sulfate filled PTFE, 150 Lbs, RF as per ASME B16.5, -, Thk=1/8in, -, | C6SBWZF4 | 2 | 6820-R2-67022-03 | 6820
6820-R2-67022-03_NOHD-NI01_2..pdf | OTHER THAN SHOP MATERIALS | 13 | 1 | NM Flat Gk, Barium Sulfate filled PTFE, 150 Lbs, RF as per ASME B16.5, -, Thk=1/8in, -, | C6S4K87F | 2 | 6820-R2-67022-03 | 6820
6820-R2-67022-03_NOHD-NI01_2..pdf | OTHER THAN SHOP MATERIALS | 14 | 3/4 | SBlt 2 HHx N, A193 Gr.B7/A194 Gr.2H, -, Xylan PTFE Coated, - 4.75 in. Length | C6S4K8BE | 8 | 6820-R2-67022-03 | 6820
6820-R2-67022-03_NOHD-NI01_2..pdf | OTHER THAN SHOP MATERIALS | 15 | 3/4 | SBlt 2 HHx N, A193 Gr.B7/A194 Gr.2H, -, Xylan PTFE Coated, - 5 in. Length | C6S4K8BF | 8 | 6820-R2-67022-03 | 6820
6820-R2-67022-03_NOHD-NI01_2..pdf | OTHER THAN SHOP MATERIALS | 16 | 1/2 | SBlt 2 HHx N, A193 Gr.B7/A194 Gr.2H, -, Xylan PTFE Coated, - 2.75 in. Length | C6S4K87U | 8 | 6820-R2-67022-03 | 6820
6820-R2-67022-03_NOHD-NI01_2..pdf | OTHER THAN SHOP MATERIALS | 17 | 1 | Plug Flg,SP, Inverted Tapered Plug, Non Lubricated, API 599, ASTM B564 UNS N02200, 150 Lbs, RF, Ends as per ASME B16.5, -, LO,-, -, Valve Tag: PL-1194 | C99ZZ9D2 | 1 | 6820-R2-67022-03 | 6820
6820-R2-67022-03_NOHD-NI01_2..pdf | OTHER THAN SHOP MATERIALS | 18 | 1 | Bld Flg, ASME B16.5, ASTM B564 UNS N02200, 150 Lbs, RF, -, | C7T63YAU | 1 | 6820-R2-67022-03 | 6820
6820-R2-67022-03_NOHD-NI01_2..pdf | PIPE SUPPORTS | 19 | 8 | PS407-3-13.89-10-5 | PS407 | 1 | 6820-R2-67022-03 | 6820
6820-R2-67022-03_NOHD-NI01_2..pdf | PIPE SUPPORTS | 20 | 8 | PS413-1-20-20 | PS413 | 1 | 6820-R2-67022-03 | 6820
6820-R2-67022-03_NOHD-NI01_2..pdf | PIPE SUPPORTS | 21 | 8 | PS218-B | PS218 | 1 | 6820-R2-67022-03 | 6820
6820-R2-67022-03_NOHD-NI01_2..pdf | PIPE SUPPORTS | 22 | 8 | PS209-D3 | PS209 | 1 | 6820-R2-67022-03 | 6820
6820-R2-67022-04_NOHD-NI03_1..pdf | OTHER THAN SHOP MATERIALS | 8 | 8 | NM Flat Gk, Barium Sulfate filled PTFE, 150 Lbs, RF as per ASME B16.5, -, Thk=1/8in, -, | C6SBWZF4 | 2 | 6820-R2-67022-04 | 6820
6820-R2-67022-04_NOHD-NI03_1..pdf | OTHER THAN SHOP MATERIALS | 9 | 1 | NM Flat Gk, Barium Sulfate filled PTFE, 150 Lbs, RF as per ASME B16.5, -, Thk=1/8in, -, | C6S4K87F | 2 | 6820-R2-67022-04 | 6820
6820-R2-67022-04_NOHD-NI03_1..pdf | OTHER THAN SHOP MATERIALS | 10 | 3/4 | SBlt 2 HHx N, A193 Gr.B7/A194 Gr.2H, -, Xylan PTFE Coated, - 4.75 in. Length | C6S4K8BE | 16 | 6820-R2-67022-04 | 6820
6820-R2-67022-04_NOHD-NI03_1..pdf | OTHER THAN SHOP MATERIALS | 11 | 1/2 | SBlt 2 HHx N, A193 Gr.B7/A194 Gr.2H, -, Xylan PTFE Coated, - 2.75 in. Length | C6S4K87U | 8 | 6820-R2-67022-04 | 6820
6820-R2-67022-04_NOHD-NI03_1..pdf | OTHER THAN SHOP MATERIALS | 12 | 8 | SwgChk Flg, ASME B16.34, ASTM A494 Gr.CZ100,150 Lbs, RF, Ends as per ASME B16.5,-, Valve Tag: CH-0529 | C8YJYLYU | 1 | 6820-R2-67022-04 | 6820
6820-R2-67022-04_NOHD-NI03_1..pdf | OTHER THAN SHOP MATERIALS | 13 | 1 | Plug Flg,SP, Inverted Tapered Plug, Non Lubricated, API 599, ASTM B564 UNS N02200, 150 Lbs, RF, Ends as per ASME B16.5, -, LO,-, -, Valve Tag: PL-1194 | C99ZZ9D2 | 1 | 6820-R2-67022-04 | 6820
6820-R2-67022-04_NOHD-NI03_1..pdf | OTHER THAN SHOP MATERIALS | 14 | 1 | Bld Flg, ASME B16.5, ASTM B564 UNS N02200, 150 Lbs, RF, -, | C7T63YAU | 1 | 6820-R2-67022-04 | 6820
6820-R2-67022-05_NOHD-NI03_1..pdf | OTHER THAN SHOP MATERIALS | 10 | 1 | LJ Flg, ASME B16.5, ASTM A182 Gr.F316/316L, 150 Lbs, FF, -, | C15RCMLV | 1 | 6820-R2-67022-05 | 6820
6820-R2-67022-05_NOHD-NI03_1..pdf | OTHER THAN SHOP MATERIALS | 11 | 8 | NM Flat Gk, Barium Sulfate filled PTFE, 150 Lbs, RF as per ASME B16.5, -, Thk=1/8in, -, | C6SBWZF4 | 1 | 6820-R2-67022-05 | 6820
6820-R2-67022-05_NOHD-NI03_1..pdf | OTHER THAN SHOP MATERIALS | 12 | 1 | NM Flat Gk, Barium Sulfate filled PTFE, 150 Lbs, RF as per ASME B16.5, -, Thk=1/8in, -, | C6S4K87F | 2 | 6820-R2-67022-05 | 6820
6820-R2-67022-05_NOHD-NI03_1..pdf | OTHER THAN SHOP MATERIALS | 13 | 3/4 | SBlt 2 HHx N, A193 Gr.B7/A194 Gr.2H, -, Xylan PTFE Coated, - 4.75 in. Length | C6S4K8BE | 8 | 6820-R2-67022-05 | 6820
6820-R2-67022-05_NOHD-NI03_1..pdf | OTHER THAN SHOP MATERIALS | 14 | 1/2 | SBlt 2 HHx N, A193 Gr.B7/A194 Gr.2H, -, Xylan PTFE Coated, - 2.75 in. Length | C6S4K87U | 8 | 6820-R2-67022-05 | 6820
6820-R2-67022-05_NOHD-NI03_1..pdf | OTHER THAN SHOP MATERIALS | 15 | 8 | Plug Flg,SP, Inverted Tapered Plug, Non Lubricated, API 599, ASTM A494 Gr.CZ100, 150 Lbs, RF, Ends as per ASME B16.5, -, GO,-, -, Valve Tag: PL-1194 | C99ZZ9DB | 1 | 6820-R2-67022-05 | 6820
6820-R2-67022-05_NOHD-NI03_1..pdf | OTHER THAN SHOP MATERIALS | 16 | 1 | Plug Flg,SP, Inverted Tapered Plug, Non Lubricated, API 599, ASTM B564 UNS N02200, 150 Lbs, RF, Ends as per ASME B16.5, -, LO,-, -, Valve Tag: PL-1194 | C99ZZ9D2 | 1 | 6820-R2-67022-05 | 6820
6820-R2-67022-05_NOHD-NI03_1..pdf | OTHER THAN SHOP MATERIALS | 17 | 1 | Bld Flg, ASME B16.5, ASTM B564 UNS N02200, 150 Lbs, RF, -, | C7T63YAU | 1 | 6820-R2-67022-05 | 6820
6820-R2-67022-05_NOHD-NI03_1..pdf | PIPE SUPPORTS | 18 | 8 | PS204-8 | PS204 | 1 | 6820-R2-67022-05 | 6820
6820-R2-67022-05_NOHD-NI03_1..pdf | PIPE SUPPORTS | 19 | 8 | PS407-3-23.95-12-/ | PS407 | 1 | 6820-R2-67022-05 | 6820
6820-R2-67022-06_NOHD-NI03_1..pdf | OTHER THAN SHOP MATERIALS | 12 | 4 | NM Flat Gk, Barium Sulfate filled PTFE, 150 Lbs, RF as per ASME B16.5, -, Thk=1/8in, -, | C6S4K87N | 2 | 6820-R2-67022-06 | 6820
6820-R2-67022-06_NOHD-NI03_1..pdf | OTHER THAN SHOP MATERIALS | 13 | 5/8 | SBlt 2 HHx N, A193 Gr.B7/A194 Gr.2H, -, Xylan PTFE Coated, - 4 in. Length | C6S4K88T | 16 | 6820-R2-67022-06 | 6820
6820-R2-67022-06_NOHD-NI03_1..pdf | OTHER THAN SHOP MATERIALS | 14 | 4 | Plug Flg,SP, Inverted Tapered Plug, Non Lubricated, API 599, ASTM A494 Gr.CZ100, 150 Lbs, RF, Ends as per ASME B16.5, -, GO,-, -, Valve Tag: PL-1194 | C99ZZ9D9 | 1 | 6820-R2-67022-06 | 6820
6820-R2-67022-06_NOHD-NI03_1..pdf | PIPE SUPPORTS | 15 | 4 | PS434-C-3-24.80-16-5.25 | PS434 | 1 | 6820-R2-67022-06 | 6820
6820-R2-67022-06_NOHD-NI03_1..pdf | PIPE SUPPORTS | 16 | 4 | PS434-A-3-22.5-18-7.15 | PS434 | 1 | 6820-R2-67022-06 | 6820
6820-R2-67022-06_NOHD-NI03_1..pdf | PIPE SUPPORTS | 17 | 4 | PS204-4 | PS204 | 1 | 6820-R2-67022-06 | 6820
6820-R2-67022-07_NOHD-NI03_3..pdf | PIPE SUPPORTS | 8 | 8 | PS204-8 | PS204 | 1 | 6820-R2-67022-07 | 6820
6820-R2-67022-07_NOHD-NI03_3..pdf | PIPE SUPPORTS | 9 | 8 | PS206-8-1 | PS206 | 1 | 6820-R2-67022-07 | 6820
6820-R2-67022-07_NOHD-NI03_3..pdf | PIPE SUPPORTS | 10 | 8 | PS902-SH-6820-R2-67022-0001 | PS902 | 1 | 6820-R2-67022-07 | 6820
6820-R2-67022-07_NOHD-NI03_3..pdf | PIPE SUPPORTS | 11 | 8 | PS406-2--333...555777--57-10.25 7.75 3 | PS406 | 1 | 6820-R2-67022-07 | 6820
6820-R2-67022-08_NOHD-NI03_0..pdf | PIPE SUPPORTS | 5 | 8 | PS204-8 | PS204 | 4 | 6820-R2-67022-08 | 6820
6820-R2-67022-08_NOHD-NI03_0..pdf | PIPE SUPPORTS | 6 | 8 | PS206-8-1 | PS206 | 1 | 6820-R2-67022-08 | 6820
6820-R2-67022-09_NOHD-NI03_0..pdf | OTHER THAN SHOP MATERIALS | 12 | 1 | NM Flat Gk, Barium Sulfate filled PTFE, 150 Lbs, RF as per ASME B16.5, -, Thk=1/8in, -, | C6S4K87F | 2 | 6820-R2-67022-09 | 6820
6820-R2-67022-09_NOHD-NI03_0..pdf | OTHER THAN SHOP MATERIALS | 13 | 1/2 | SBlt 2 HHx N, A193 Gr.B7/A194 Gr.2H, -, Xylan PTFE Coated, - 2.75 in. Length | C6S4K87U | 8 | 6820-R2-67022-09 | 6820
6820-R2-67022-09_NOHD-NI03_0..pdf | OTHER THAN SHOP MATERIALS | 14 | 1 | Plug Flg,SP, Inverted Tapered Plug, Non Lubricated, API 599, ASTM B564 UNS N02200, 150 Lbs, RF, Ends as per ASME B16.5, -, LO,-, -, Valve Tag: PL-1194 | C99ZZ9D2 | 1 | 6820-R2-67022-09 | 6820
6820-R2-67022-09_NOHD-NI03_0..pdf | OTHER THAN SHOP MATERIALS | 15 | 1 | Bld Flg, ASME B16.5, ASTM B564 UNS N02200, 150 Lbs, RF, -, | C7T63YAU | 1 | 6820-R2-67022-09 | 6820
6820-R2-67022-09_NOHD-NI03_0..pdf | PIPE SUPPORTS | 16 | 8 | PS214-18 | PS214 | 1 | 6820-R2-67022-09 | 6820
6820-R2-67022-09_NOHD-NI03_0..pdf | PIPE SUPPORTS | 17 | 8 | PS209-B2 | PS209 | 1 | 6820-R2-67022-09 | 6820
6820-R2-67022-10_NOHD-NI03_0..pdf | OTHER THAN SHOP MATERIALS | 11 | 8 | NM Flat Gk, Barium Sulfate filled PTFE, 150 Lbs, RF as per ASME B16.5, -, Thk=1/8in, -, | C6SBWZF4 | 2 | 6820-R2-67022-10 | 6820
6820-R2-67022-10_NOHD-NI03_0..pdf | OTHER THAN SHOP MATERIALS | 12 | 1 | NM Flat Gk, Barium Sulfate filled PTFE, 150 Lbs, RF as per ASME B16.5, -, Thk=1/8in, -, | C6S4K87F | 2 | 6820-R2-67022-10 | 6820
6820-R2-67022-10_NOHD-NI03_0..pdf | OTHER THAN SHOP MATERIALS | 13 | 3/4 | SBlt 2 HHx N, A193 Gr.B7/A194 Gr.2H, -, Xylan PTFE Coated, - 4.75 in. Length | C6S4K8BE | 16 | 6820-R2-67022-10 | 6820
6820-R2-67022-10_NOHD-NI03_0..pdf | OTHER THAN SHOP MATERIALS | 14 | 1/2 | SBlt 2 HHx N, A193 Gr.B7/A194 Gr.2H, -, Xylan PTFE Coated, - 2.75 in. Length | C6S4K87U | 8 | 6820-R2-67022-10 | 6820
6820-R2-67022-10_NOHD-NI03_0..pdf | OTHER THAN SHOP MATERIALS | 15 | 8 | Plug Flg,SP, Inverted Tapered Plug, Non Lubricated, API 599, ASTM A494 Gr.CZ100, 150 Lbs, RF, Ends as per ASME B16.5, -, GO,-, -, Valve Tag: PL-1194 | C99ZZ9DB | 1 | 6820-R2-67022-10 | 6820
6820-R2-67022-10_NOHD-NI03_0..pdf | OTHER THAN SHOP MATERIALS | 16 | 1 | Plug Flg,SP, Inverted Tapered Plug, Non Lubricated, API 599, ASTM B564 UNS N02200, 150 Lbs, RF, Ends as per ASME B16.5, -, LO,-, -, Valve Tag: PL-1194 | C99ZZ9D2 | 1 | 6820-R2-67022-10 | 6820
6820-R2-67022-10_NOHD-NI03_0..pdf | OTHER THAN SHOP MATERIALS | 17 | 1 | Bld Flg, ASME B16.5, ASTM B564 UNS N02200, 150 Lbs, RF, -, | C7T63YAU | 1 | 6820-R2-67022-10 | 6820
6820-R2-67022-10_NOHD-NI03_0..pdf | PIPE SUPPORTS | 18 | 8 | PS214-18 | PS214 | 1 | 6820-R2-67022-10 | 6820
6820-R2-67022-10_NOHD-NI03_0..pdf | PIPE SUPPORTS | 19 | 8 | PS209-B1 | PS209 | 1 | 6820-R2-67022-10 | 6820
6820-R2-67022-11_NOHD-NI03_0..pdf | OTHER THAN SHOP MATERIALS | 12 | 8 | NM Flat Gk, Barium Sulfate filled PTFE, 150 Lbs, RF as per ASME B16.5, -, Thk=1/8in, -, | C6SBWZF4 | 1 | 6820-R2-67022-11 | 6820
6820-R2-67022-11_NOHD-NI03_0..pdf | OTHER THAN SHOP MATERIALS | 13 | 6 | NM Flat Gk, Barium Sulfate filled PTFE, 150 Lbs, RF as per ASME B16.5, -, Thk=1/8in, -, | C6S4K87R | 1 | 6820-R2-67022-11 | 6820
6820-R2-67022-11_NOHD-NI03_0..pdf | OTHER THAN SHOP MATERIALS | 14 | 1 | NM Flat Gk, Barium Sulfate filled PTFE, 150 Lbs, RF as per ASME B16.5, -, Thk=1/8in, -, | C6S4K87F | 2 | 6820-R2-67022-11 | 6820
6820-R2-67022-11_NOHD-NI03_0..pdf | OTHER THAN SHOP MATERIALS | 15 | 3/4 | SBlt 2 HHx N, A193 Gr.B7/A194 Gr.2H, -, Xylan PTFE Coated, - 4.25 in. Length | C6S4K8BC | 8 | 6820-R2-67022-11 | 6820
6820-R2-67022-11_NOHD-NI03_0..pdf | OTHER THAN SHOP MATERIALS | 16 | 3/4 | SBlt 2 HHx N, A193 Gr.B7/A194 Gr.2H, -, Xylan PTFE Coated, - 5 in. Length | C6S4K8BF | 8 | 6820-R2-67022-11 | 6820
6820-R2-67022-11_NOHD-NI03_0..pdf | OTHER THAN SHOP MATERIALS | 17 | 1/2 | SBlt 2 HHx N, A193 Gr.B7/A194 Gr.2H, -, Xylan PTFE Coated, - 2.75 in. Length | C6S4K87U | 8 | 6820-R2-67022-11 | 6820
6820-R2-67022-11_NOHD-NI03_0..pdf | OTHER THAN SHOP MATERIALS | 18 | 1 | Plug Flg,SP, Inverted Tapered Plug, Non Lubricated, API 599, ASTM B564 UNS N02200, 150 Lbs, RF, Ends as per ASME B16.5, -, LO,-, -, Valve Tag: PL-1194 | C99ZZ9D2 | 1 | 6820-R2-67022-11 | 6820
6820-R2-67022-11_NOHD-NI03_0..pdf | OTHER THAN SHOP MATERIALS | 19 | 1 | Bld Flg, ASME B16.5, ASTM B564 UNS N02200, 150 Lbs, RF, -, | C7T63YAU | 1 | 6820-R2-67022-11 | 6820
6820-R2-67022-12_NOHD-NI03_1..pdf | OTHER THAN SHOP MATERIALS | 4 | 2 | NM Flat Gk, Barium Sulfate filled PTFE, 150 Lbs, RF as per ASME B16.5, -, Thk=1/8in, -, | C6S4K87J | 3 | 6820-R2-67022-12 | 6820
6820-R2-67022-12_NOHD-NI03_1..pdf | OTHER THAN SHOP MATERIALS | 5 | 5/8 | SBlt 2 HHx N, A193 Gr.B7/A194 Gr.2H, -, Xylan PTFE Coated, - 1 3.25 in. Length | C6S4K88P | 4 | 6820-R2-67022-12 | 6820
6820-R2-67022-12_NOHD-NI03_1..pdf | OTHER THAN SHOP MATERIALS | 6 | 5/8 | 1 SBlt 2 HHx N, A193 Gr.B7/A194 Gr.2H, -, Xylan PTFE Coated, - 6.75 in. Length | C6S4K894 | 4 | 6820-R2-67022-12 | 6820
6820-R2-67022-12_NOHD-NI03_1..pdf | OTHER THAN SHOP MATERIALS | 7 | 2 | Plug Flg,SP, Inverted Tapered Plug, Non Lubricated, API 599, ASTM B564 UNS N02200, 150 Lbs, RF, Ends as per ASME B16.5, -, LO,-, -, Valve Tag: PL-1194 | C99ZZ9D4 | 1 | 6820-R2-67022-12 | 6820
6820-R2-67023-01_NOHD-NI01_0..pdf | OTHER THAN SHOP MATERIALS | 10 | 1 | NM Flat Gk, Barium Sulfate filled PTFE, 150 Lbs, RF as per ASME B16.5, -, Thk=1/8in, -, | C6S4K87F | 2 | 6820-R2-67023-01 | 6820
6820-R2-67023-01_NOHD-NI01_0..pdf | OTHER THAN SHOP MATERIALS | 11 | 1/2 | SBlt 2 HHx N, A193 Gr.B7/A194 Gr.2H, -, Xylan PTFE Coated, - 2.75 in. Length | C6S4K87U | 8 | 6820-R2-67023-01 | 6820
6820-R2-67023-01_NOHD-NI01_0..pdf | OTHER THAN SHOP MATERIALS | 12 | 1 | Plug Flg,SP, Inverted Tapered Plug, Non Lubricated, API 599, ASTM B564 UNS N02200, 150 Lbs, RF, Ends as per ASME B16.5, -, LO,-, -, Valve Tag: PL-0503_LO | C8RR9V37 | 1 | 6820-R2-67023-01 | 6820
6820-R2-67023-01_NOHD-NI01_0..pdf | OTHER THAN SHOP MATERIALS | 13 | 1 | Bld Flg, ASME B16.5, ASTM B564 UNS N02200, 150 Lbs, RF, -, | C7T63YAU | 1 | 6820-R2-67023-01 | 6820
6820-R2-67023-01_NOHD-NI01_0..pdf | PIPE SUPPORTS | 14 | 4 | PS204-4 | PS204 | 1 | 6820-R2-67023-01 | 6820
6820-R2-67023-01_NOHD-NI01_0..pdf | PIPE SUPPORTS | 15 | 4 | PS406-1-22.5-21.62-10.85 | PS406 | 1 | 6820-R2-67023-01 | 6820
6820-R2-67023-01_NOHD-NI01_0..pdf | PIPE SUPPORTS | 16 | 4 | PS206-4-A | PS206 | 1 | 6820-R2-67023-01 | 6820
6820-R2-67023-02_NOHD-NI01_0..pdf | OTHER THAN SHOP MATERIALS | 5 | 4 | NM Flat Gk, Barium Sulfate filled PTFE, 150 Lbs, RF as per ASME B16.5, -, Thk=1/8in, -, | C6S4K87N | 1 | 6820-R2-67023-02 | 6820
6820-R2-67023-02_NOHD-NI01_0..pdf | OTHER THAN SHOP MATERIALS | 6 | 5/8 | SBlt 2 HHx N, A193 Gr.B7/A194 Gr.2H, -, Xylan PTFE Coated, - 4 in. Length | C6S4K88T | 8 | 6820-R2-67023-02 | 6820
6820-R2-67024-01_NOHD-NI01_0..pdf | OTHER THAN SHOP MATERIALS | 8 | 24 | NM Flat Gk, Barium Sulfate filled PTFE, 150 Lbs, RF as per ASME B16.5, -, Thk=1/8in, -, | C6SBWZF1 | 1 | 6820-R2-67024-01 | 6820
6820-R2-67024-01_NOHD-NI01_0..pdf | OTHER THAN SHOP MATERIALS | 9 | 6 | NM Flat Gk, Barium Sulfate filled PTFE, 150 Lbs, RF as per ASME B16.5, -, Thk=1/8in, -, | C6S4K87R | 1 | 6820-R2-67024-01 | 6820
6820-R2-67024-01_NOHD-NI01_0..pdf | OTHER THAN SHOP MATERIALS | 10 | 1 | NM Flat Gk, Barium Sulfate filled PTFE, 150 Lbs, RF as per ASME B16.5, -, Thk=1/8in, -, | C6S4K87F | 1 | 6820-R2-67024-01 | 6820
6820-R2-67024-01_NOHD-NI01_0..pdf | OTHER THAN SHOP MATERIALS | 12 | 3/4 | SBlt 2 HHx N, A193 Gr.B7/A194 Gr.2H, -, Xylan PTFE Coated, - 4.25 in. Length | C6S4K8BC | 8 | 6820-R2-67024-01 | 6820
6820-R2-67024-01_NOHD-NI01_0..pdf | OTHER THAN SHOP MATERIALS | 13 | 1/2 | SBlt 2 HHx N, A193 Gr.B7/A194 Gr.2H, -, Xylan PTFE Coated, - 2.75 in. Length | C6S4K87U | 4 | 6820-R2-67024-01 | 6820
6820-R2-67024-02_NOHD-NI01_1.pdf | OTHER THAN SHOP MATERIALS | 7 | 24 | PS203-14-A | PS203 | 1 | 6820-R2-67024-02 | 6820
6820-R2-67024-02_NOHD-NI01_1.pdf | OTHER THAN SHOP MATERIALS | 8 | 24 | PS432-B-8 | PS432 | 2 | 6820-R2-67024-02 | 6820
6820-R2-67024-02_NOHD-NI01_1.pdf | OTHER THAN SHOP MATERIALS | 9 | 24 | PS907-SH-6820-R2-67024-0001 | PS907 | 1 | 6820-R2-67024-02 | 6820
6820-R2-67025-01_NOHD-NI01_0..pdf | OTHER THAN SHOP MATERIALS | 7 | 10 | NM Flat Gk, Barium Sulfate filled PTFE, 150 Lbs, RF as per ASME B16.5, -, Thk=1/8in, -, | C6SBWZET | 2 | 6820-R2-67025-01 | 6820
6820-R2-67025-01_NOHD-NI01_0..pdf | OTHER THAN SHOP MATERIALS | 8 | 7/8 | SBlt 2 HHx N, A193 Gr.B7/A194 Gr.2H, -, Xylan PTFE Coated, - 5 in. Length | C6S4K8CU | 12 | 6820-R2-67025-01 | 6820
6820-R2-67025-01_NOHD-NI01_0..pdf | OTHER THAN SHOP MATERIALS | 9 | 7/8 | SBlt 2 HHx N, A193 Gr.B7/A194 Gr.2H, -, Xylan PTFE Coated, - 5.25 in. Length | C6S4K8CV | 12 | 6820-R2-67025-01 | 6820
6820-R2-67025-01_NOHD-NI01_0..pdf | PIPE SUPPORTS | 10 | 10 | PS206-10-1 | PS206 | 1 | 6820-R2-67025-01 | 6820
6820-R2-67025-01_NOHD-NI01_0..pdf | PIPE SUPPORTS | 11 | 10 | PS204-10 | PS204 | 1 | 6820-R2-67025-01 | 6820
6820-R2-67025-02_NOHD-NI01_2..pdf | OTHER THAN SHOP MATERIALS | 11 | 10 | NM Flat Gk, Barium Sulfate filled PTFE, 150 Lbs, RF as per ASME B16.5, -, Thk=1/8in, -, | C6SBWZET | 2 | 6820-R2-67025-02 | 6820
6820-R2-67025-02_NOHD-NI01_2..pdf | OTHER THAN SHOP MATERIALS | 12 | 1 | NM Flat Gk, Barium Sulfate filled PTFE, 150 Lbs, RF as per ASME B16.5, -, Thk=1/8in, -, | C6S4K87F | 2 | 6820-R2-67025-02 | 6820
6820-R2-67025-02_NOHD-NI01_2..pdf | OTHER THAN SHOP MATERIALS | 13 | 7/8 | SBlt 2 HHx N, A193 Gr.B7/A194 Gr.2H, -, Xylan PTFE Coated, - 5 in. Length | C6S4K8CU | 24 | 6820-R2-67025-02 | 6820
6820-R2-67025-02_NOHD-NI01_2..pdf | OTHER THAN SHOP MATERIALS | 14 | 1/2 | SBlt 2 HHx N, A193 Gr.B7/A194 Gr.2H, -, Xylan PTFE Coated, - 2.75 in. Length | C6S4K87U | 8 | 6820-R2-67025-02 | 6820
6820-R2-67025-02_NOHD-NI01_2..pdf | OTHER THAN SHOP MATERIALS | 15 | 10 | Plug Flg,SP, Inverted Tapered Plug, Non Lubricated, API 599, ASTM A494 Gr.CZ100, 150 Lbs, RF, Ends as per ASME B16.5, -, GO,-, -, Valve Tag: PL-0503 | C8P7NJJW | 1 | 6820-R2-67025-02 | 6820
6820-R2-67025-02_NOHD-NI01_2..pdf | OTHER THAN SHOP MATERIALS | 16 | 1 | Plug Flg,SP, Inverted Tapered Plug, Non Lubricated, API 599, ASTM B564 UNS N02200, 150 Lbs, RF, Ends as per ASME B16.5, -, LO,-, -, Valve Tag: PL-0503_LO | C8RR9V37 | 1 | 6820-R2-67025-02 | 6820
6820-R2-67025-02_NOHD-NI01_2..pdf | PIPE SUPPORTS | 17 | 10 | PS401-3-18-2 | PS401 | 1 | 6820-R2-67025-02 | 6820
6820-R2-67025-02_NOHD-NI01_2..pdf | PIPE SUPPORTS | 18 | 10 | PS219-1-3-3 | PS219 | 1 | 6820-R2-67025-02 | 6820
6820-R2-67025-03_NOHD-NI01_0..pdf | OTHER THAN SHOP MATERIALS | 10 | 8 | NM Flat Gk, Barium Sulfate filled PTFE, 150 Lbs, RF as per ASME B16.5, -, Thk=1/8in, -, | C6SBWZF4 | 2 | 6820-R2-67025-03 | 6820
6820-R2-67025-03_NOHD-NI01_0..pdf | OTHER THAN SHOP MATERIALS | 11 | 3/4 | SBlt 2 HHx N, A193 Gr.B7/A194 Gr.2H, -, Xylan PTFE Coated, - 4.75 in. Length | C6S4K8BE | 16 | 6820-R2-67025-03 | 6820
6820-R2-67025-03_NOHD-NI01_0..pdf | OTHER THAN SHOP MATERIALS | 12 | 8 | Plug Flg,SP, Inverted Tapered Plug, Non Lubricated, API 599, ASTM A494 Gr.CZ100, 150 Lbs, RF, Ends as per ASME B16.5, -, GO,-, -, Valve Tag: PL-0503 | C8P7NJK0 | 1 | 6820-R2-67025-03 | 6820
6820-R2-67025-03_NOHD-NI01_0..pdf | PIPE SUPPORTS | 13 | 10 | PS219-2-3.5-3.5 | PS219 | 1 | 6820-R2-67025-03 | 6820
6820-R2-67025-04_NOHD-NI01_2.pdf | PIPE SUPPORTS | 8 | 10 | PS219-1-3-3 | PS219 | 1 | 6820-R2-67025-04 | 6820
6820-R2-67025-04_NOHD-NI01_2.pdf | PIPE SUPPORTS | 9 | 10 | PS206-10-1 | PS206 | 1 | 6820-R2-67025-04 | 6820
6820-R2-67025-04_NOHD-NI01_2.pdf | PIPE SUPPORTS | 10 | 10 | PS407-4-20.83-36-/ | PS407 | 1 | 6820-R2-67025-04 | 6820
6820-R2-67040-01_NOHD-NI01_1..pdf | OTHER THAN SHOP MATERIALS | 11 | 8 | NM Flat Gk, Barium Sulfate filled PTFE, 150 Lbs, RF as per ASME B16.5, -, Thk=1/8in, -, | C6SBWZF4 | 1 | 6820-R2-67040-01 | 6820
6820-R2-67040-01_NOHD-NI01_1..pdf | OTHER THAN SHOP MATERIALS | 12 | 1 | NM Flat Gk, Barium Sulfate filled PTFE, 150 Lbs, RF as per ASME B16.5, -, Thk=1/8in, -, | C6S4K87F | 2 | 6820-R2-67040-01 | 6820
6820-R2-67040-01_NOHD-NI01_1..pdf | OTHER THAN SHOP MATERIALS | 13 | 3/4 | SBlt 2 HHx N, A193 Gr.B7/A194 Gr.2H, -, Xylan PTFE Coated, - 4.75 in. Length | C6S4K8BE | 8 | 6820-R2-67040-01 | 6820
6820-R2-67040-01_NOHD-NI01_1..pdf | OTHER THAN SHOP MATERIALS | 14 | 1/2 | SBlt 2 HHx N, A193 Gr.B7/A194 Gr.2H, -, Xylan PTFE Coated, - 2.75 in. Length | C6S4K87U | 8 | 6820-R2-67040-01 | 6820
6820-R2-67040-01_NOHD-NI01_1..pdf | OTHER THAN SHOP MATERIALS | 15 | 1 | Plug Flg,SP, Inverted Tapered Plug, Non Lubricated, API 599, ASTM B564 UNS N02200, 150 Lbs, RF, Ends as per ASME B16.5, -, LO,-, -, Valve Tag: PL-0503_LO | C8RR9V37 | 1 | 6820-R2-67040-01 | 6820
6820-R2-67040-01_NOHD-NI01_1..pdf | OTHER THAN SHOP MATERIALS | 16 | 1 | Bld Flg, ASME B16.5, ASTM B564 UNS N02200, 150 Lbs, RF, -, | C7T63YAU | 1 | 6820-R2-67040-01 | 6820
6820-R2-67040-01_NOHD-NI01_1..pdf | PIPE SUPPORTS | 17 | 8 | PS214-12 | PS214 | 1 | 6820-R2-67040-01 | 6820
6820-R2-67040-02_NOHD-NI01_0..pdf | OTHER THAN SHOP MATERIALS | 6 | 8 | NM Flat Gk, Barium Sulfate filled PTFE, 150 Lbs, RF as per ASME B16.5, -, Thk=1/8in, -, | C6SBWZF4 | 2 | 6820-R2-67040-02 | 6820
6820-R2-67040-02_NOHD-NI01_0..pdf | OTHER THAN SHOP MATERIALS | 7 | 3/4 | SBlt 2 HHx N, A193 Gr.B7/A194 Gr.2H, -, Xylan PTFE Coated, - 4.75 in. Length | C6S4K8BE | 16 | 6820-R2-67040-02 | 6820
6820-R2-67040-02_NOHD-NI01_0..pdf | OTHER THAN SHOP MATERIALS | 8 | 8 | Plug Flg,SP, Inverted Tapered Plug, Non Lubricated, API 599, ASTM A494 Gr.CZ100, 150 Lbs, RF, Ends as per ASME B16.5, -, GO,-, -, Valve Tag: PL-0503 | C8P7NJK0 | 1 | 6820-R2-67040-02 | 6820
6820-R2-67040-03_NOHD-NI01_1..pdf | OTHER THAN SHOP MATERIALS | 12 | 1/2 | SBlt 2 HHx N, A193 Gr.B7/A194 Gr.2H, -, Xylan PTFE Coated, - 2.75 in. Length 1 | C6S4K87U | 4 | 6820-R2-67040-03 | 6820
6820-R2-67040-03_NOHD-NI01_1..pdf | PIPE SUPPORTS | 14 | 8 | PS204-8 | PS204 | 1 | 6820-R2-67040-03 | 6820
6820-R2-67040-03_NOHD-NI01_1..pdf | PIPE SUPPORTS | 15 | 8 | PS407-3-25-14-7 | PS407 | 1 | 6820-R2-67040-03 | 6820
6820-R2-67040-03_NOHD-NI01_1..pdf | PIPE SUPPORTS | 16 | 8 | PS206-8-1 | PS206 | 1 | 6820-R2-67040-03 | 6820
6820-R2-67040-04_NOHD-NI01_1..pdf | OTHER THAN SHOP MATERIALS | 12 | 8 | NM Flat Gk, Barium Sulfate filled PTFE, 150 Lbs, RF as per ASME B16.5, -, Thk=1/8in, -, | C6SBWZF4 | 1 | 6820-R2-67040-04 | 6820
6820-R2-67040-04_NOHD-NI01_1..pdf | OTHER THAN SHOP MATERIALS | 13 | 3/4 | SBlt 2 HHx N, A193 Gr.B7/A194 Gr.2H, -, Xylan PTFE Coated, - 4.75 in. Length | C6S4K8BE | 8 | 6820-R2-67040-04 | 6820
6820-R2-67040-04_NOHD-NI01_1..pdf | OTHER THAN SHOP MATERIALS | 14 | 8 | Plug Flg,SP, Inverted Tapered Plug, Non Lubricated, API 599, ASTM A494 Gr.CZ100, 150 Lbs, RF, Ends as per ASME B16.5, -, GO,-, -, Valve Tag: PL-0503 | C8P7NJK0 | 1 | 6820-R2-67040-04 | 6820
6820-R2-67040-04_NOHD-NI01_1..pdf | PIPE SUPPORTS | 15 | 8 | PS406-2-40.44-18-9 | PS406 | 1 | 6820-R2-67040-04 | 6820
6820-R2-67040-04_NOHD-NI01_1..pdf | PIPE SUPPORTS | 16 | 8 | PS406-1-43.68-52-8 | PS406 | 1 | 6820-R2-67040-04 | 6820
6820-R2-67040-04_NOHD-NI01_1..pdf | PIPE SUPPORTS | 17 | 8 | PS204-8 | PS204 | 2 | 6820-R2-67040-04 | 6820
6820-R2-67040-04_NOHD-NI01_1..pdf | PIPE SUPPORTS | 18 | 8 | PS401-1-36-1 | PS401 | 1 | 6820-R2-67040-04 | 6820
6820-R2-67040-05_NOHD-NI01_1..pdf | OTHER THAN SHOP MATERIALS | 10 | 8 | NM Flat Gk, Barium Sulfate filled PTFE, 150 Lbs, RF as per ASME B16.5, -, Thk=1/8in, -, | C6SBWZF4 | 1 | 6820-R2-67040-05 | 6820
6820-R2-67040-05_NOHD-NI01_1..pdf | OTHER THAN SHOP MATERIALS | 11 | 1 | NM Flat Gk, Barium Sulfate filled PTFE, 150 Lbs, RF as per ASME B16.5, -, Thk=1/8in, -, | C6S4K87F | 2 | 6820-R2-67040-05 | 6820
6820-R2-67040-05_NOHD-NI01_1..pdf | OTHER THAN SHOP MATERIALS | 12 | 3/4 | SBlt 2 HHx N, A193 Gr.B7/A194 Gr.2H, -, Xylan PTFE Coated, - 4.75 in. Length | C6S4K8BE | 8 | 6820-R2-67040-05 | 6820
6820-R2-67040-05_NOHD-NI01_1..pdf | OTHER THAN SHOP MATERIALS | 13 | 1/2 | SBlt 2 HHx N, A193 Gr.B7/A194 Gr.2H, -, Xylan PTFE Coated, - 2.75 in. Length | C6S4K87U | 8 | 6820-R2-67040-05 | 6820
6820-R2-67040-05_NOHD-NI01_1..pdf | OTHER THAN SHOP MATERIALS | 14 | 1 | Plug Flg,SP, Inverted Tapered Plug, Non Lubricated, API 599, ASTM B564 UNS N02200, 150 Lbs, RF, Ends as per ASME B16.5, -, LO,-, -, Valve Tag: PL-0503_LO | C8RR9V37 | 1 | 6820-R2-67040-05 | 6820
6820-R2-67040-05_NOHD-NI01_1..pdf | OTHER THAN SHOP MATERIALS | 15 | 1 | Bld Flg, ASME B16.5, ASTM B564 UNS N02200, 150 Lbs, RF, -, | C7T63YAU | 1 | 6820-R2-67040-05 | 6820
6820-R2-67040-05_NOHD-NI01_1..pdf | PIPE SUPPORTS | 16 | 8 | PS206-8-1 | PS206 | 1 | 6820-R2-67040-05 | 6820
6820-R2-67040-05_NOHD-NI01_1..pdf | PIPE SUPPORTS | 17 | 8 | PS406-1-27.98-14-7 | PS406 | 1 | 6820-R2-67040-05 | 6820
6820-R2-67040-05_NOHD-NI01_1..pdf | PIPE SUPPORTS | 18 | 8 | PS430-3-A-84 1 | PS430 | 1 | 6820-R2-67040-05 | 6820
6820-R2-67040-05_NOHD-NI01_1..pdf | PIPE SUPPORTS | 19 | 8 | PS204-8 | PS204 | 1 | 6820-R2-67040-05 | 6820
6820-R2-67040-06_NOHD-NI01_0..pdf | OTHER THAN SHOP MATERIALS | 8 | 8 | NM Flat Gk, Barium Sulfate filled PTFE, 150 Lbs, RF as per ASME B16.5, -, Thk=1/8in, -, | C6SBWZF4 | 2 | 6820-R2-67040-06 | 6820
6820-R2-67040-06_NOHD-NI01_0..pdf | OTHER THAN SHOP MATERIALS | 9 | 1 | NM Flat Gk, Barium Sulfate filled PTFE, 150 Lbs, RF as per ASME B16.5, -, Thk=1/8in, -, | C6S4K87F | 2 | 6820-R2-67040-06 | 6820
6820-R2-67040-06_NOHD-NI01_0..pdf | OTHER THAN SHOP MATERIALS | 10 | 3/4 | SBlt 2 HHx N, A193 Gr.B7/A194 Gr.2H, -, Xylan PTFE Coated, - 4.5 in. Length | C6S4K8BD | 16 | 6820-R2-67040-06 | 6820
6820-R2-67040-06_NOHD-NI01_0..pdf | OTHER THAN SHOP MATERIALS | 11 | 1/2 | SBlt 2 HHx N, A193 Gr.B7/A194 Gr.2H, -, Xylan PTFE Coated, - 2.75 in. Length | C6S4K87U | 8 | 6820-R2-67040-06 | 6820
6820-R2-67040-06_NOHD-NI01_0..pdf | OTHER THAN SHOP MATERIALS | 12 | 1 | Plug Flg,SP, Inverted Tapered Plug, Non Lubricated, API 599, ASTM B564 UNS N02200, 150 Lbs, RF, Ends as per ASME B16.5, -, LO,-, -, Valve Tag: PL-0503_LO | C8RR9V37 | 1 | 6820-R2-67040-06 | 6820
6820-R2-67040-06_NOHD-NI01_0..pdf | OTHER THAN SHOP MATERIALS | 13 | 1 | Bld Flg, ASME B16.5, ASTM B564 UNS N02200, 150 Lbs, RF, -, | C7T63YAU | 1 | 6820-R2-67040-06 | 6820
6820-R2-67040-07_NOHD-NI01_2..pdf | PIPE SUPPORTS | 7 | 8 | PS401-4-31.7-2 | PS401 | 2 | 6820-R2-67040-07 | 6820
6820-R2-67040-07_NOHD-NI01_2..pdf | PIPE SUPPORTS | 8 | 8 | PS204-8 | PS204 | 3 | 6820-R2-67040-07 | 6820
6820-R2-67040-07_NOHD-NI01_2..pdf | PIPE SUPPORTS | 9 | 8 | PS434-C-3-27.72-24.76-7.75 | PS434 | 1 | 6820-R2-67040-07 | 6820
6820-R2-67040-08_NOHD-NI01_0..pdf | PIPE SUPPORTS | 5 | 8 | PS406-2-60-36-17 | PS406 | 1 | 6820-R2-67040-08 | 6820
6820-R2-67040-08_NOHD-NI01_0..pdf | PIPE SUPPORTS | 6 | 8 | PS610-6-N-2 | PS610 | 1 | 6820-R2-67040-08 | 6820
6820-R2-67040-08_NOHD-NI01_0..pdf | PIPE SUPPORTS | 7 | 8 | PS915-SH-6820-R2-67040-0001 | PS915 | 1 | 6820-R2-67040-08 | 6820
6820-R2-67040-08_NOHD-NI01_0..pdf | PIPE SUPPORTS | 8 | 8 | PS430-3-B-50.95 | PS430 | 1 | 6820-R2-67040-08 | 6820
6820-R2-67040-08_NOHD-NI01_0..pdf | PIPE SUPPORTS | 9 | 8 | PS203-6-A | PS203 | 1 | 6820-R2-67040-08 | 6820
6820-R2-67040-09_NOHD-NI01_0..pdf | OTHER THAN SHOP MATERIALS | 4 | 1 | NM Flat Gk, Barium Sulfate filled PTFE, 150 Lbs, RF as per ASME B16.5, -, Thk=1/8in, -, | C6S4K87F | 2 | 6820-R2-67040-09 | 6820
6820-R2-67040-09_NOHD-NI01_0..pdf | OTHER THAN SHOP MATERIALS | 5 | 1/2 | SBlt 2 HHx N, A193 Gr.B7/A194 Gr.2H, -, Xylan PTFE Coated, - 2.75 in. Length | C6S4K87U | 8 | 6820-R2-67040-09 | 6820
6820-R2-67040-09_NOHD-NI01_0..pdf | OTHER THAN SHOP MATERIALS | 6 | 1 | Plug Flg,SP, Inverted Tapered Plug, Non Lubricated, API 599, ASTM B564 UNS N02200, 150 Lbs, RF, Ends as per ASME B16.5, -, LO,-, -, Valve Tag: PL-0503_LO | C8RR9V37 | 1 | 6820-R2-67040-09 | 6820
6820-R2-67040-09_NOHD-NI01_0..pdf | OTHER THAN SHOP MATERIALS | 7 | 1 | Bld Flg, ASME B16.5, ASTM B564 UNS N02200, 150 Lbs, RF, -, | C7T63YAU | 1 | 6820-R2-67040-09 | 6820
6820-R2-67040-10_NOHD-NI01_0..pdf | OTHER THAN SHOP MATERIALS | 5 | 1/2 | SBlt 2 HHx N, A193 Gr.B7/A194 Gr.2H, -, Xylan PTFE Coated, - 2.75 in. Length | C6S4K87U | 4 | 6820-R2-67040-10 | 6820
6820-R2-67040-11_NOHD-NI01_0..pdf | OTHER THAN SHOP MATERIALS | 8 | 8 | NM Flat Gk, Barium Sulfate filled PTFE, 150 Lbs, RF as per ASME B16.5, -, Thk=1/8in, -, | C6SBWZF4 | 2 | 6820-R2-67040-11 | 6820
6820-R2-67040-11_NOHD-NI01_0..pdf | OTHER THAN SHOP MATERIALS | 9 | 1 | NM Flat Gk, Barium Sulfate filled PTFE, 150 Lbs, RF as per ASME B16.5, -, Thk=1/8in, -, | C6S4K87F | 2 | 6820-R2-67040-11 | 6820
6820-R2-67040-11_NOHD-NI01_0..pdf | OTHER THAN SHOP MATERIALS | 10 | 3/4 | SBlt 2 HHx N, A193 Gr.B7/A194 Gr.2H, -, Xylan PTFE Coated, - 4.5 in. Length | C6S4K8BD | 8 | 6820-R2-67040-11 | 6820
6820-R2-67040-11_NOHD-NI01_0..pdf | OTHER THAN SHOP MATERIALS | 11 | 3/4 | SBlt 2 HHx N, A193 Gr.B7/A194 Gr.2H, -, Xylan PTFE Coated, - 4.75 in. Length | C6S4K8BE | 8 | 6820-R2-67040-11 | 6820
6820-R2-67040-11_NOHD-NI01_0..pdf | OTHER THAN SHOP MATERIALS | 12 | 1/2 | SBlt 2 HHx N, A193 Gr.B7/A194 Gr.2H, -, Xylan PTFE Coated, - 2.75 in. Length | C6S4K87U | 8 | 6820-R2-67040-11 | 6820
6820-R2-67040-11_NOHD-NI01_0..pdf | OTHER THAN SHOP MATERIALS | 13 | 8 | Plug Flg,SP, Inverted Tapered Plug, Non Lubricated, API 599, ASTM A494 Gr.CZ100, 150 Lbs, RF, Ends as per ASME B16.5, -, GO,-, -, Valve Tag: PL-0503 | C8P7NJK0 | 1 | 6820-R2-67040-11 | 6820
6820-R2-67040-11_NOHD-NI01_0..pdf | OTHER THAN SHOP MATERIALS | 14 | 1 | Plug Flg,SP, Inverted Tapered Plug, Non Lubricated, API 599, ASTM B564 UNS N02200, 150 Lbs, RF, Ends as per ASME B16.5, -, LO,-, -, Valve Tag: PL-0503_LO | C8RR9V37 | 1 | 6820-R2-67040-11 | 6820
6820-R2-67040-11_NOHD-NI01_0..pdf | OTHER THAN SHOP MATERIALS | 15 | 1 | Bld Flg, ASME B16.5, ASTM B564 UNS N02200, 150 Lbs, RF, -, | C7T63YAU | 1 | 6820-R2-67040-11 | 6820
6820-R2-67041-01_NOHD-NI01_0..pdf | OTHER THAN SHOP MATERIALS | 7 | 6 | NM Flat Gk, Barium Sulfate filled PTFE, 150 Lbs, RF as per ASME B16.5, -, Thk=1/8in, -, | C6S4K87R | 2 | 6820-R2-67041-01 | 6820
6820-R2-67041-01_NOHD-NI01_0..pdf | OTHER THAN SHOP MATERIALS | 8 | 3/4 | SBlt 2 HHx N, A193 Gr.B7/A194 Gr.2H, -, Xylan PTFE Coated, - 4.25 in. Length | C6S4K8BC | 16 | 6820-R2-67041-01 | 6820
6820-R2-67041-01_NOHD-NI01_0..pdf | OTHER THAN SHOP MATERIALS | 9 | 6 | Plug Flg,SP, Inverted Tapered Plug, Non Lubricated, API 599, ASTM A494 Gr.CZ100, 150 Lbs, RF, Ends as per ASME B16.5, -, GO,-, -, Valve Tag: PL-0503 | C8P7NJJZ | 1 | 6820-R2-67041-01 | 6820
6820-R2-67041-01_NOHD-NI01_0..pdf | PIPE SUPPORTS | 10 | 6 | PS407-2-54.43-20-4 | PS407 | 1 | 6820-R2-67041-01 | 6820
6820-R2-67043-01_SCXL-CS02_0..pdf | OTHER THAN SHOP MATERIALS | 5 | 4 | NM Flat Gk, Barium Sulfate filled PTFE, 300 Lbs, RF as per ASME B16.5, Full Face, Thk=1/8in, -, | C7CX7CSR | 2 | 6820-R2-67043-01 | 6820
6820-R2-67043-01_SCXL-CS02_0..pdf | OTHER THAN SHOP MATERIALS | 6 | 3/4 | SBlt 2 HHx N, A193 Gr.B7/A194 Gr.2H, -, Xylan PTFE Coated, - 4.5 in. Length | C6S4K8BD | 16 | 6820-R2-67043-01 | 6820
6820-R2-67043-01_SCXL-CS02_0..pdf | OTHER THAN SHOP MATERIALS | 7 | 4 | Gat Flg, -, API 600, ASTM A216 Gr.WCB,300 Lbs, RF, Ends as per ASME B16.5, HO,-, Valve Tag: GA-1192 | C99ZZ9EG | 1 | 6820-R2-67043-01 | 6820
6820-R2-67043-01_SCXL-CS02_0..pdf | PIPE SUPPORTS | 8 | 4 | PS407-2-58.37-8-/ | PS407 | 1 | 6820-R2-67043-01 | 6820
6820-R2-67044-01_SCXL-CS02_1..pdf | OTHER THAN SHOP MATERIALS | 11 | 1 | Plug, Solid Round Head Type, ASME B16.11, ASTM A105N, NPTM End, -, | CBBPLK4 | 1 | 6820-R2-67044-01 | 6820
6820-R2-67044-01_SCXL-CS02_1..pdf | OTHER THAN SHOP MATERIALS | 12 | 6 | NM Flat Gk, Barium Sulfate filled PTFE, 300 Lbs, RF as per ASME B16.5, Full Face, Thk=1/8in, -, | C7CX7CST | 1 | 6820-R2-67044-01 | 6820
6820-R2-67044-01_SCXL-CS02_1..pdf | OTHER THAN SHOP MATERIALS | 14 | 3/4 | SBlt 2 HHx N, A193 Gr.B7/A194 Gr.2H, -, Xylan PTFE Coated, - 5 in. Length | C6S4K8BF | 12 | 6820-R2-67044-01 | 6820
6820-R2-67044-01_SCXL-CS02_1..pdf | OTHER THAN SHOP MATERIALS | 15 | 3/4 | SBlt 2 HHx N, A193 Gr.B7/A194 Gr.2H, -, Xylan PTFE Coated, - 3.5 in. Length | C6S4K8B9 | 4 | 6820-R2-67044-01 | 6820
6820-R2-67044-01_SCXL-CS02_1..pdf | OTHER THAN SHOP MATERIALS | 16 | 1 | Gat Fem, API 602, ASTM A105N,800 Lbs, NPTF Ends, HO,-, Valve Tag: GA-0120 | C76SPABV | 1 | 6820-R2-67044-01 | 6820
6820-R2-67044-01_SCXL-CS02_1..pdf | PIPE SUPPORTS | 18 | 6 | PS214-16 | PS214 | 1 | 6820-R2-67044-01 | 6820
6820-R2-67044-01_SCXL-CS02_1..pdf | PIPE SUPPORTS | 19 | 6 | PS209-B3 | PS209 | 1 | 6820-R2-67044-01 | 6820
6820-R2-67044-02_SCXL-CS02_1..pdf | OTHER THAN SHOP MATERIALS | 8 | 1 | Plug, Solid Round Head Type, ASME B16.11, ASTM A105N, NPTM End, -, | CBBPLK4 | 1 | 6820-R2-67044-02 | 6820
6820-R2-67044-02_SCXL-CS02_1..pdf | OTHER THAN SHOP MATERIALS | 9 | 6 | NM Flat Gk, Barium Sulfate filled PTFE, 300 Lbs, RF as per ASME B16.5, Full Face, Thk=1/8in, -, | C7CX7CST | 2 | 6820-R2-67044-02 | 6820
6820-R2-67044-02_SCXL-CS02_1..pdf | OTHER THAN SHOP MATERIALS | 10 | 3/4 | SBlt 2 HHx N, A193 Gr.B7/A194 Gr.2H, -, Xylan PTFE Coated, - 5 in. Length | C6S4K8BF | 24 | 6820-R2-67044-02 | 6820
6820-R2-67044-02_SCXL-CS02_1..pdf | OTHER THAN SHOP MATERIALS | 11 | 6 | Gat Flg, -, API 600, ASTM A216 Gr.WCB,300 Lbs, RF, Ends as per ASME B16.5, HO,-, Valve Tag: GA-1192 | C99ZZ9EJ | 1 | 6820-R2-67044-02 | 6820
6820-R2-67044-02_SCXL-CS02_1..pdf | OTHER THAN SHOP MATERIALS | 12 | 1 | Gat Fem, API 602, ASTM A105N,800 Lbs, NPTF Ends, HO,-, Valve Tag: GA-0120 | C76SPABV | 1 | 6820-R2-67044-02 | 6820
6820-R2-67044-02_SCXL-CS02_1..pdf | PIPE SUPPORTS | 13 | 6 | PS214-16 | PS214 | 1 | 6820-R2-67044-02 | 6820
6820-R2-67044-02_SCXL-CS02_1..pdf | PIPE SUPPORTS | 14 | 6 | PS209-B2 | PS209 | 1 | 6820-R2-67044-02 | 6820
6820-R2-67044-02_SCXL-CS02_1..pdf | PIPE SUPPORTS | 15 | 6 | PS219-2-4-4 | PS219 | 1 | 6820-R2-67044-02 | 6820
6820-R2-67044-03_SCXL-CS02_0..pdf | PIPE SUPPORTS | 5 | 6 | PS204-6 | PS204 | 2 | 6820-R2-67044-03 | 6820
6820-R2-67044-03_SCXL-CS02_0..pdf | PIPE SUPPORTS | 6 | 6 | PS206-6-1 | PS206 | 1 | 6820-R2-67044-03 | 6820
6820-R2-67044-04_SCXL-CS02_0..pdf | OTHER THAN SHOP MATERIALS | 7 | 6 | NM Flat Gk, Barium Sulfate filled PTFE, 300 Lbs, RF as per ASME B16.5, Full Face, Thk=1/8in, -, | C7CX7CST | 1 | 6820-R2-67044-04 | 6820
6820-R2-67044-04_SCXL-CS02_0..pdf | OTHER THAN SHOP MATERIALS | 8 | 3/4 | SBlt 2 HHx N, A193 Gr.B7/A194 Gr.2H, -, Xylan PTFE Coated, - 5 in. Length | C6S4K8BF | 12 | 6820-R2-67044-04 | 6820
6820-R2-67044-04_SCXL-CS02_0..pdf | PIPE SUPPORTS | 9 | 6 | PS209-B2 | PS209 | 1 | 6820-R2-67044-04 | 6820
6820-R2-67044-04_SCXL-CS02_0..pdf | PIPE SUPPORTS | 10 | 6 | PS214-16 | PS214 | 1 | 6820-R2-67044-04 | 6820
6820-R2-67044-05_SCXL-CS02_1..pdf | OTHER THAN SHOP MATERIALS | 10 | 1 | Plug, Solid Round Head Type, ASME B16.11, ASTM A105N, NPTM End, -, | CBBPLK4 | 1 | 6820-R2-67044-05 | 6820
6820-R2-67044-05_SCXL-CS02_1..pdf | OTHER THAN SHOP MATERIALS | 11 | 6 | NM Flat Gk, Barium Sulfate filled PTFE, 300 Lbs, RF as per ASME B16.5, Full Face, Thk=1/8in, -, | C7CX7CST | 2 | 6820-R2-67044-05 | 6820
6820-R2-67044-05_SCXL-CS02_1..pdf | OTHER THAN SHOP MATERIALS | 13 | 3/4 | SBlt 2 HHx N, A193 Gr.B7/A194 Gr.2H, -, Xylan PTFE Coated, - 5 in. Length | C6S4K8BF | 24 | 6820-R2-67044-05 | 6820
6820-R2-67044-05_SCXL-CS02_1..pdf | OTHER THAN SHOP MATERIALS | 14 | 3/4 | SBlt 2 HHx N, A193 Gr.B7/A194 Gr.2H, -, Xylan PTFE Coated, - 3.5 in. Length | C6S4K8B9 | 4 | 6820-R2-67044-05 | 6820
6820-R2-67044-05_SCXL-CS02_1..pdf | OTHER THAN SHOP MATERIALS | 15 | 6 | Gat Flg, -, API 600, ASTM A216 Gr.WCB,300 Lbs, RF, Ends as per ASME B16.5, HO,-, Valve Tag: GA-1192 | C99ZZ9EJ | 1 | 6820-R2-67044-05 | 6820
6820-R2-67044-05_SCXL-CS02_1..pdf | OTHER THAN SHOP MATERIALS | 16 | 1 | Gat Fem, API 602, ASTM A105N,800 Lbs, NPTF Ends, HO,-, Valve Tag: GA-0120 | C76SPABV | 1 | 6820-R2-67044-05 | 6820
6820-R2-67044-05_SCXL-CS02_1..pdf | PIPE SUPPORTS | 18 | 6 | PS209-B3 | PS209 | 1 | 6820-R2-67044-05 | 6820
6820-R2-67044-05_SCXL-CS02_1..pdf | PIPE SUPPORTS | 19 | 6 | PS214-16 | PS214 | 1 | 6820-R2-67044-05 | 6820
6820-R2-67044-06_SCXL-CS02_0..pdf | OTHER THAN SHOP MATERIALS | 6 | 1 | Plug, Solid Round Head Type, ASME B16.11, ASTM A105N, NPTM End, -, | CBBPLK4 | 1 | 6820-R2-67044-06 | 6820
6820-R2-67044-06_SCXL-CS02_0..pdf | OTHER THAN SHOP MATERIALS | 7 | 6 | NM Flat Gk, Barium Sulfate filled PTFE, 300 Lbs, RF as per ASME B16.5, Full Face, Thk=1/8in, -, | C7CX7CST | 1 | 6820-R2-67044-06 | 6820
6820-R2-67044-06_SCXL-CS02_0..pdf | OTHER THAN SHOP MATERIALS | 8 | 3/4 | SBlt 2 HHx N, A193 Gr.B7/A194 Gr.2H, -, Xylan PTFE Coated, - 5 in. Length | C6S4K8BF | 12 | 6820-R2-67044-06 | 6820
6820-R2-67044-06_SCXL-CS02_0..pdf | OTHER THAN SHOP MATERIALS | 9 | 1 | Gat Fem, API 602, ASTM A105N,800 Lbs, NPTF Ends, HO,-, Valve Tag: GA-0120 | C76SPABV | 1 | 6820-R2-67044-06 | 6820
6820-R2-67045-01_NOHD-SS03_0..pdf | OTHER THAN SHOP MATERIALS | 8 | 1 | NM Flat Gk, Barium Sulfate filled PTFE, 150 Lbs, RF as per ASME B16.5, -, Thk=1/8in, -, | C6S4K87F | 1 | 6820-R2-67045-01 | 6820
6820-R2-67045-01_NOHD-SS03_0..pdf | OTHER THAN SHOP MATERIALS | 9 | 1/2 | SBlt 2 HHx N, A193 Gr.B7/A194 Gr.2H, -, Xylan PTFE Coated, - 2.75 in. Length | C6S4K87U | 4 | 6820-R2-67045-01 | 6820
6820-R2-67045-01_NOHD-SS03_0..pdf | PIPE SUPPORTS | 10 | 1 | PS212-1 | PS212 | 1 | 6820-R2-67045-01 | 6820
6820-R2-67045-01_NOHD-SS03_0..pdf | PIPE SUPPORTS | 11 | 1 | PS201-1-S | PS201 | 3 | 6820-R2-67045-01 | 6820
6820-R2-67045-01_NOHD-SS03_0..pdf | PIPE SUPPORTS | 12 | 1 | PS433-1 | PS433 | 3 | 6820-R2-67045-01 | 6820
6820-R2-67045-01_NOHD-SS03_0..pdf | PIPE SUPPORTS | 11 | 1 | PS709-A-23.66-8 | PS709 | 2 | 6820-R2-67045-01 | 6820
6820-R2-67045-01_NOHD-SS03_0..pdf | PIPE SUPPORTS | 14 | 1 | PS718-A-23.66-11.50 | PS718 | 1 | 6820-R2-67045-01 | 6820
6820-R2-67047-01_NOHD-NI01_2.pdf | OTHER THAN SHOP MATERIALS | 9 | 8 | NM Flat Gk, Barium Sulfate filled PTFE, 150 Lbs, RF as per ASME B16.5, -, Thk=1/8in, -, | C6SBWZF4 | 2 | 6820-R2-67047-01 | 6820
6820-R2-67047-01_NOHD-NI01_2.pdf | OTHER THAN SHOP MATERIALS | 10 | 3/4 | SBlt 2 HHx N, A193 Gr.B7/A194 Gr.2H, -, Xylan PTFE Coated, - 4.5 in. Length | C6S4K8BD | 8 | 6820-R2-67047-01 | 6820
6820-R2-67047-01_NOHD-NI01_2.pdf | OTHER THAN SHOP MATERIALS | 11 | 3/4 | SBlt 2 HHx N, A193 Gr.B7/A194 Gr.2H, -, Xylan PTFE Coated, - 4.75 in. Length | C6S4K8BE | 8 | 6820-R2-67047-01 | 6820
6820-R2-67047-01_NOHD-NI01_2.pdf | OTHER THAN SHOP MATERIALS | 12 | 8 | Plug Flg,SP, Inverted Tapered Plug, Non Lubricated, API 599, ASTM A494 Gr.CZ100, 150 Lbs, RF, Ends as per ASME B16.5, -, GO,-, -, Valve Tag: PL-0503 | C8P7NJK0 | 1 | 6820-R2-67047-01 | 6820
6820-R2-67047-01_NOHD-NI01_2.pdf | PIPE SUPPORTS | 13 | 8 | PS406-2-40.875-24-12 | PS406 | 1 | 6820-R2-67047-01 | 6820
6820-R2-67047-01_NOHD-NI01_2.pdf | PIPE SUPPORTS | 14 | 8 | PS902-SH-6820-R2-67047-0001 | PS902 | 1 | 6820-R2-67047-01 | 6820
6820-R2-67047-01_NOHD-NI01_2.pdf | PIPE SUPPORTS | 15 | 8 | PS401-4-28.25-2 | PS401 | 1 | 6820-R2-67047-01 | 6820
6820-R2-67047-01_NOHD-NI01_2.pdf | PIPE SUPPORTS | 16 | 8 | 2 PS206-8-1 2 | PS206 | 1 | 6820-R2-67047-01 | 6820
6820-R2-67047-01_NOHD-NI01_2.pdf | PIPE SUPPORTS | 17 | 8 | PS204-8 | PS204 | 3 | 6820-R2-67047-01 | 6820
6820-R2-67047-01_NOHD-NI01_2.pdf | PIPE SUPPORTS | 18 | 8 | PS406-2-34.5-30-16 | PS406 | 1 | 6820-R2-67047-01 | 6820
6820-R2-67047-01_NOHD-NI01_2.pdf | PIPE SUPPORTS | 19 | 8 | PS406-2-28.5-30-16 | PS406 | 1 | 6820-R2-67047-01 | 6820
6820-R2-67047-01_NOHD-NI01_2.pdf | PIPE SUPPORTS | 20 | 8 | PS406-3-34.5-60-16 | PS406 | 1 | 6820-R2-67047-01 | 6820
6820-R2-67047-01_NOHD-NI01_2.pdf | PIPE SUPPORTS | 21 | 8 | PS430-3-A-47.5 | PS430 | 1 | 6820-R2-67047-01 | 6820
6820-R2-67047-01_NOHD-NI01_2.pdf | PIPE SUPPORTS | 22 | 8 | PS434-C-3-34.72-14-6 | PS434 | 1 | 6820-R2-67047-01 | 6820
6820-R2-67047-02_NOHD-NI01_1.pdf | OTHER THAN SHOP MATERIALS | 12 | 1 | NM Flat Gk, Barium Sulfate filled PTFE, 150 Lbs, RF as per ASME B16.5, -, Thk=1/8in, -, | C6S4K87F | 2 | 6820-R2-67047-02 | 6820
6820-R2-67047-02_NOHD-NI01_1.pdf | OTHER THAN SHOP MATERIALS | 13 | 1/2 | SBlt 2 HHx N, A193 Gr.B7/A194 Gr.2H, -, Xylan PTFE Coated, - 2.75 in. Length | C6S4K87U | 8 | 6820-R2-67047-02 | 6820
6820-R2-67047-02_NOHD-NI01_1.pdf | OTHER THAN SHOP MATERIALS | 14 | 1 | Plug Flg,SP, Inverted Tapered Plug, Non Lubricated, API 599, ASTM B564 UNS N02200, 150 Lbs, RF, Ends as per ASME B16.5, -, LO,-, -, Valve Tag: PL-0503_LO | C8RR9V37 | 1 | 6820-R2-67047-02 | 6820
6820-R2-67047-02_NOHD-NI01_1.pdf | OTHER THAN SHOP MATERIALS | 15 | 1 | Bld Flg, ASME B16.5, ASTM B564 UNS N02200, 150 Lbs, RF, -, | C7T63YAU | 1 | 6820-R2-67047-02 | 6820
6820-R2-67047-02_NOHD-NI01_1.pdf | PIPE SUPPORTS | 16 | 8 | PS407-2-28-10-/ | PS407 | 1 | 6820-R2-67047-02 | 6820
6820-R2-67047-02_NOHD-NI01_1.pdf | PIPE SUPPORTS | 17 | 8 | PS407-3-28-14-/ | PS407 | 1 | 6820-R2-67047-02 | 6820
6820-R2-67047-02_NOHD-NI01_1.pdf | PIPE SUPPORTS | 18 | 8 | PS204-8 1 | PS204 | 2 | 6820-R2-67047-02 | 6820
6820-R2-67047-02_NOHD-NI01_1.pdf | PIPE SUPPORTS | 19 | 8 | PS412-15.43-15 | PS412 | 1 | 6820-R2-67047-02 | 6820
6820-R2-67047-02_NOHD-NI01_1.pdf | PIPE SUPPORTS | 20 | 8 | PS206-8-1 | PS206 | 1 | 6820-R2-67047-02 | 6820
6820-R2-67047-03_NOHD-NI01_0.pdf | OTHER THAN SHOP MATERIALS | 10 | 8 | NM Flat Gk, Barium Sulfate filled PTFE, 150 Lbs, RF as per ASME B16.5, -, Thk=1/8in, -, | C6SBWZF4 | 3 | 6820-R2-67047-03 | 6820
6820-R2-67047-03_NOHD-NI01_0.pdf | OTHER THAN SHOP MATERIALS | 11 | 1 | NM Flat Gk, Barium Sulfate filled PTFE, 150 Lbs, RF as per ASME B16.5, -, Thk=1/8in, -, | C6S4K87F | 2 | 6820-R2-67047-03 | 6820
6820-R2-67047-03_NOHD-NI01_0.pdf | OTHER THAN SHOP MATERIALS | 12 | 3/4 | SBlt 2 HHx N, A193 Gr.B7/A194 Gr.2H, -, Xylan PTFE Coated, - 4.75 in. Length | C6S4K8BE | 24 | 6820-R2-67047-03 | 6820
6820-R2-67047-03_NOHD-NI01_0.pdf | OTHER THAN SHOP MATERIALS | 13 | 1/2 | SBlt 2 HHx N, A193 Gr.B7/A194 Gr.2H, -, Xylan PTFE Coated, - 2.75 in. Length | C6S4K87U | 8 | 6820-R2-67047-03 | 6820
6820-R2-67047-03_NOHD-NI01_0.pdf | OTHER THAN SHOP MATERIALS | 14 | 8 | Plug Flg,SP, Inverted Tapered Plug, Non Lubricated, API 599, ASTM A494 Gr.CZ100, 150 Lbs, RF, Ends as per ASME B16.5, -, GO,-, -, Valve Tag: PL-0503 | C8P7NJK0 | 1 | 6820-R2-67047-03 | 6820
6820-R2-67047-03_NOHD-NI01_0.pdf | OTHER THAN SHOP MATERIALS | 15 | 1 | Plug Flg,SP, Inverted Tapered Plug, Non Lubricated, API 599, ASTM B564 UNS N02200, 150 Lbs, RF, Ends as per ASME B16.5, -, LO,-, -, Valve Tag: PL-0503_LO | C8RR9V37 | 1 | 6820-R2-67047-03 | 6820
6820-R2-67047-03_NOHD-NI01_0.pdf | OTHER THAN SHOP MATERIALS | 16 | 1 | Bld Flg, ASME B16.5, ASTM B564 UNS N02200, 150 Lbs, RF, -, | C7T63YAU | 1 | 6820-R2-67047-03 | 6820
6820-R2-67047-03_NOHD-NI01_0.pdf | PIPE SUPPORTS | 17 | 8 | PS407-4-27.5-20-/ | PS407 | 1 | 6820-R2-67047-03 | 6820
6820-R2-67047-03_NOHD-NI01_0.pdf | PIPE SUPPORTS | 18 | 8 | PS432-A-3 | PS432 | 1 | 6820-R2-67047-03 | 6820
6820-R2-67054-01_NOHD-SS03_1.pdf | PIPE SUPPORTS | 8 | 4 | PS209-B1 | PS209 | 1 | 6820-R2-67054-01 | 6820
6820-R2-67054-01_NOHD-SS03_1.pdf | PIPE SUPPORTS | 9 | 4 | PS214-14 | PS214 | 1 | 6820-R2-67054-01 | 6820
6820-R2-67054-02_NOHD-SS03_1.pdf | PIPE SUPPORTS | 5 | 4 | PS214-12 | PS214 | 2 | 6820-R2-67054-02 | 6820
6820-R2-67055-02_EPCL-SS01_1..pdf | OTHER THAN SHOP MATERIALS | 10 | 6 | NM Flat Gk, Barium Sulfate filled PTFE, 150 Lbs, RF as per ASME B16.5, Full Face, Thk=1/8in, -, | C7CT1ZG1 | 3 | 6820-R2-67055-02 | 6820
6820-R2-67055-02_EPCL-SS01_1..pdf | OTHER THAN SHOP MATERIALS | 11 | 3/4 | SBlt 2 HHx N, A193 Gr.B7/A194 Gr.2H, -, Xylan PTFE Coated, - 4.25 in. Length | C6S4K8BC | 8 | 6820-R2-67055-02 | 6820
6820-R2-67055-02_EPCL-SS01_1..pdf | OTHER THAN SHOP MATERIALS | 12 | 3/4 | SBlt 2 HHx N, A193 Gr.B7/A194 Gr.2H, -, Xylan PTFE Coated, - 4.5 in. Length | C6S4K8BD | 8 | 6820-R2-67055-02 | 6820
6820-R2-67055-02_EPCL-SS01_1..pdf | PIPE SUPPORTS | 14 | 6 | PS413-2-10-10 | PS413 | 1 | 6820-R2-67055-02 | 6820
6820-R2-67055-02_EPCL-SS01_1..pdf | PIPE SUPPORTS | 1 | 6 | PS204-6 | PS204 | 3 | 6820-R2-67055-02 | 6820
6820-R2-67055-02_EPCL-SS01_1..pdf | PIPE SUPPORTS | 16 | 6 | PS412-39.32-20 | PS412 | 1 | 6820-R2-67055-02 | 6820
6820-R2-67055-02_EPCL-SS01_1..pdf | PIPE SUPPORTS | 17 | 6 | PS434-C-3-17.11-18-7.8 | PS434 | 1 | 6820-R2-67055-02 | 6820
6820-R2-67055-02_EPCL-SS01_1..pdf | PIPE SUPPORTS | 18 | 6 | PS401-4-41-1 | PS401 | 1 | 6820-R2-67055-02 | 6820
6820-R2-67055-03_EPCL-SS01_0..pdf | OTHER THAN SHOP MATERIALS | 1 | 1 | Pipes, Seamless, ASME ' B36.19/B36.10, ASTM A312 Gr.TP304L, NPTM Ends, w/ coupling, -, S-80S | C76KFFTD | 2.5 | 6820-R2-67055-03 | 6820
6820-R2-67055-03_EPCL-SS01_0..pdf | OTHER THAN SHOP MATERIALS | 2 | 1 | THD Flg, ASME B16.5, ASTM A182 Gr.F304L, 150 Lbs, RF/NPTF End, Annealed, | C7W2U48L | 3 | 6820-R2-67055-03 | 6820
6820-R2-67055-03_EPCL-SS01_0..pdf | OTHER THAN SHOP MATERIALS | 3 | 1 | NM Flat Gk, Barium Sulfate filled PTFE, 150 Lbs, RF as per ASME B16.5, Full Face, Thk=1/8in, -, | C7CT1ZFH | 4 | 6820-R2-67055-03 | 6820
6820-R2-67055-03_EPCL-SS01_0..pdf | OTHER THAN SHOP MATERIALS | 4 | 1/2 | SBlt 2 HHx N, A193 Gr.B7/A194 Gr.2H, -, Xylan PTFE Coated, - 2.75 in. Length | C6S4K87U | 16 | 6820-R2-67055-03 | 6820
6820-R2-67055-03_EPCL-SS01_0..pdf | OTHER THAN SHOP MATERIALS | 5 | 1 | Plug Flg,SP, Tapered Plug, Non Lubricated, API 599, ASTM A351 Gr.CF8M, 150 Lbs, RF, Ends as per ASME B16.5, -, LO,-, -, Valve Tag: PL-0548 | C76KHSRR | 2 | 6820-R2-67055-03 | 6820
6820-R2-67055-03_EPCL-SS01_0..pdf | OTHER THAN SHOP MATERIALS | 6 | 1 | Bld Flg, ASME B16.5, ASTM A182 Gr.F304L, 150 Lbs, RF, Annealed, TYPE: INSUL THK: SHOP: FIELD: PAINT CODE: MODULE: L Per LDT Per LDT Y Y Per LDT - P&ID: 202998C-001-PID-0021-0324 UNIT#: EWP AREA: SPEC: STRESS CALC #: 6800 6820 EPCL-SS01 CN-0389 LINE No. 1"-R2-67055-EPCL-SS01-H Battleground DRAWING NUMBER REV. 6820-R2-67055-03 *6820-R2-67055-03* | C7W2U478 | 1 | 6820-R2-67055-03 | 6820
6820-R2-67055-03_EPCL-SS01_0.pdf | OTHER THAN SHOP MATERIALS | 1 | 1 | Pipes, Seamless, ASME ' B36.19/B36.10, ASTM A312 Gr.TP304L, NPTM Ends, w/ coupling, -, S-80S | C76KFFTD | 2.5 | 6820-R2-67055-03 | 6820
6820-R2-67055-03_EPCL-SS01_0.pdf | OTHER THAN SHOP MATERIALS | 2 | 1 | THD Flg, ASME B16.5, ASTM A182 Gr.F304L, 150 Lbs, RF/NPTF End, Annealed, | C7W2U48L | 3 | 6820-R2-67055-03 | 6820
6820-R2-67055-03_EPCL-SS01_0.pdf | OTHER THAN SHOP MATERIALS | 3 | 1 | NM Flat Gk, Barium Sulfate filled PTFE, 150 Lbs, RF as per ASME B16.5, Full Face, Thk=1/8in, -, | C7CT1ZFH | 4 | 6820-R2-67055-03 | 6820
6820-R2-67055-03_EPCL-SS01_0.pdf | OTHER THAN SHOP MATERIALS | 4 | 1/2 | SBlt 2 HHx N, A193 Gr.B7/A194 Gr.2H, -, Xylan PTFE Coated, - 2.75 in. Length | C6S4K87U | 16 | 6820-R2-67055-03 | 6820
6820-R2-67055-03_EPCL-SS01_0.pdf | OTHER THAN SHOP MATERIALS | 5 | 1 | Plug Flg,SP, Tapered Plug, Non Lubricated, API 599, ASTM A351 Gr.CF8M, 150 Lbs, RF, Ends as per ASME B16.5, -, LO,-, -, Valve Tag: PL-0548 | C76KHSRR | 2 | 6820-R2-67055-03 | 6820
6820-R2-67055-03_EPCL-SS01_0.pdf | OTHER THAN SHOP MATERIALS | 6 | 1 | Bld Flg, ASME B16.5, ASTM A182 Gr.F304L, 150 Lbs, RF, Annealed, TYPE: INSUL THK: SHOP: FIELD: PAINT CODE: MODULE: L Per LDT Per LDT Y Y Per LDT - P&ID: 202998C-001-PID-0021-0324 UNIT#: EWP AREA: SPEC: STRESS CALC #: 6800 6820 EPCL-SS01 CN-0389 LINE No. 1"-R2-67055-EPCL-SS01-H Battleground DRAWING NUMBER REV. 6820-R2-67055-03 *6820-R2-67055-03* | C7W2U478 | 1 | 6820-R2-67055-03 | 6820
6820-R2-67056-02_EPCW-CS01_0..pdf | PIPE SUPPORTS | 4 | 4 | PS406-1-24.43-27-11.625 | PS406 | 1 | 6820-R2-67056-02 | 6820
6820-R2-67056-02_EPCW-CS01_0..pdf | PIPE SUPPORTS | 5 | 4 | PS903-SH-6820-R2-67056-0001 | PS903 | 1 | 6820-R2-67056-02 | 6820
6820-R2-67056-02_EPCW-CS01_0..pdf | PIPE SUPPORTS | 6 | 4 | PS430-3-B-33 | PS430 | 1 | 6820-R2-67056-02 | 6820
6820-R2-67056-02_EPCW-CS01_0..pdf | PIPE SUPPORTS | 7 | 4 | PS206-4-1 | PS206 | 1 | 6820-R2-67056-02 | 6820
6820-R2-67056-03_EPCW-CS01_0..pdf | PIPE SUPPORTS | 7 | 4 | PS205-A | PS205 | 1 | 6820-R2-67056-03 | 6820
6820-R2-67056-03_EPCW-CS01_0..pdf | PIPE SUPPORTS | 8 | 4 | PS413-1-12-12 | PS413 | 1 | 6820-R2-67056-03 | 6820
6820-R2-67056-04_EPCW-CS01_0..pdf | OTHER THAN SHOP MATERIALS | 6 | 4 | NM Flat Gk, Barium Sulfate filled PTFE, 150 Lbs, RF as per ASME B16.5, Full Face, Thk=1/8in, -, | C7CT1ZFZ | 3 | 6820-R2-67056-04 | 6820
6820-R2-67056-04_EPCW-CS01_0..pdf | OTHER THAN SHOP MATERIALS | 7 | 5/8 | SBlt 2 HHx N, A193 Gr.B7/A194 Gr.2H, -, Xylan PTFE Coated, - 3.75 in. Length | C6S4K88S | 24 | 6820-R2-67056-04 | 6820
6820-R2-67056-04_EPCW-CS01_0..pdf | OTHER THAN SHOP MATERIALS | 8 | 4 | Glo Flg, API 623, ASTM A216 Gr.WCB,150 Lbs, RF, Ends as per ASME B16.5, HO,-, Valve Tag: | C84KV7D0 | 1 | 6820-R2-67056-04 | 6820
6820-R2-67056-04_EPCW-CS01_0..pdf | OTHER THAN SHOP MATERIALS | 9 | 4 | PS204-4 | PS204 | 1 | 6820-R2-67056-04 | 6820
6820-R2-67056-04_EPCW-CS01_0..pdf | OTHER THAN SHOP MATERIALS | 10 | 4 | PS434-A-3-28.75-15.19-7.5 | PS434 | 1 | 6820-R2-67056-04 | 6820
6820-R2-67056-04_EPCW-CS01_0..pdf | OTHER THAN SHOP MATERIALS | 11 | 4 | PS412-23-16 | PS412 | 1 | 6820-R2-67056-04 | 6820
6820-R2-67056-04_EPCW-CS01_0..pdf | OTHER THAN SHOP MATERIALS | 12 | 4 | PS209-A2 | PS209 | 1 | 6820-R2-67056-04 | 6820
6820-R2-67056-05_EPCW-CS01_0..pdf | OTHER THAN SHOP MATERIALS | 1 | 2 | Pipes, Seamless, ASME B36.10, ASTM ' A106 Gr.B, NPTM Ends, w/ coupling, -, S-XS | CEZCLWH | 22.9 | 6820-R2-67056-05 | 6820
6820-R2-67056-05_EPCW-CS01_0..pdf | OTHER THAN SHOP MATERIALS | 2 | 2 | 45° Elb, ASME B16.11, ASTM A105N, 3000 Lbs, NPTF Ends, -, | C5PKSACZ | 1 | 6820-R2-67056-05 | 6820
6820-R2-67056-05_EPCW-CS01_0..pdf | OTHER THAN SHOP MATERIALS | 3 | 2 | 90° Elb, ASME B16.11, ASTM A105N, 3000 Lbs, NPTF Ends, -, | C5PKSAD1 | 4 | 6820-R2-67056-05 | 6820
6820-R2-67056-05_EPCW-CS01_0..pdf | OTHER THAN SHOP MATERIALS | 4 | 2 | THD Flg, ASME B16.5, ASTM A105N, 150 Lbs, RF/NPTF End, -, | C56FCLX2 | 2 | 6820-R2-67056-05 | 6820
6820-R2-67056-05_EPCW-CS01_0..pdf | OTHER THAN SHOP MATERIALS | 5 | 2 | NM Flat Gk, Barium Sulfate filled PTFE, 150 Lbs, RF as per ASME B16.5, Full Face, Thk=1/8in, -, | C7CT1ZFS | 2 | 6820-R2-67056-05 | 6820
6820-R2-67056-05_EPCW-CS01_0..pdf | OTHER THAN SHOP MATERIALS | 6 | 5/8 | SBlt 2 HHx N, A193 Gr.B7/A194 Gr.2H, -, Xylan PTFE Coated, - 3.5 in. Length | C6S4K88R | 8 | 6820-R2-67056-05 | 6820
6820-R2-67056-05_EPCW-CS01_0..pdf | OTHER THAN SHOP MATERIALS | 7 | 2 | Glo Flg, API 623, ASTM A216 Gr.WCB,150 Lbs, RF, Ends as per ASME B16.5, HO,-, Valve Tag: GL-0627 | C84KV7CX | 1 | 6820-R2-67056-05 | 6820
6820-R2-67056-05_EPCW-CS01_0..pdf | PIPE SUPPORTS | 8 | 2 | PS204-2 | PS204 | 1 | 6820-R2-67056-05 | 6820
6820-R2-67056-05_EPCW-CS01_0..pdf | PIPE SUPPORTS | 9 | 2 | PS434-C-3-18.19-17.88-7.13 | PS434 | 1 | 6820-R2-67056-05 | 6820
6820-R2-67056-05_EPCW-CS01_0..pdf | PIPE SUPPORTS | 10 | 2 | PS108-2-18-4 | PS108 | 1 | 6820-R2-67056-05 | 6820
6820-R2-67056-05_EPCW-CS01_0..pdf | PIPE SUPPORTS | 11 | 2 | PS608-2-18-4-A | PS608 | 1 | 6820-R2-67056-05 | 6820
6820-R2-67056-05_EPCW-CS01_0..pdf | PIPE SUPPORTS | 12 | 2 | PS205-A | PS205 | 1 | 6820-R2-67056-05 | 6820
6820-R2-67056-05_EPCW-CS01_0..pdf | PIPE SUPPORTS | 13 | 2 | PS413-1-12-8 | PS413 | 1 | 6820-R2-67056-05 | 6820
6820-R2-67056-05_EPCW-CS01_0..pdf | PIPE SUPPORTS | 14 | 2 | PS108-2-12-7.81 | PS108 | 1 | 6820-R2-67056-05 | 6820
6820-R2-67056-05_EPCW-CS01_0..pdf | PIPE SUPPORTS | 15 | 2 | PS434-A-3-30.86-18.75-8 TAPE 8/23/24 EPCW-CS01 N/A N/A TYPE: INSUL THK: SHOP: FIELD: PAINT CODE: MODULE: Y Per LDT Per LDT N Y Per LDT - P&ID: 202998C-001-PID-0021-0324 UNIT#: EWP AREA: SPEC: STRESS CALC #: 6800 6820 EPCW-CS01 CN-0390 LINE No. 2"-R2-67056-EPCW-CS01-H Battleground DRAWING NUMBER REV. 6820-R2-67056-05 *6820-R2-67056-05* | PS434 | 1 | 6820-R2-67056-05 | 6820
6820-R2-67060-01_NOHD-SS03_1.pdf | PIPE SUPPORTS | 6 | 1 | PS433-1 | PS433 | 4 | 6820-R2-67060-01 | 6820
6820-R2-67060-01_NOHD-SS03_1.pdf | PIPE SUPPORTS | 7 | 1 | PS719-H-5.08-8-4 | PS719 | 1 | 6820-R2-67060-01 | 6820
6820-R2-67060-01_NOHD-SS03_1.pdf | PIPE SUPPORTS | 8 | 1 | PS719-H-11.38-15.5-4 | PS719 | 3 | 6820-R2-67060-01 | 6820
6820-R2-67060-01_NOHD-SS03_1.pdf | PIPE SUPPORTS | 9 | 1 | PS201-1 1 | PS201 | 2 | 6820-R2-67060-01 | 6820
6820-R2-67060-02_NOHD-SS03_1.pdf | PIPE SUPPORTS | 4 | 1 | PS433-1 | PS433 | 3 | 6820-R2-67060-02 | 6820
6820-R2-67060-02_NOHD-SS03_1.pdf | PIPE SUPPORTS | 5 | 1 | PS719-H-11.38-11-4 1 | PS719 | 3 | 6820-R2-67060-02 | 6820
6820-R2-67060-02_NOHD-SS03_1.pdf | PIPE SUPPORTS | 6 | 1 | PS201-1 | PS201 | 2 | 6820-R2-67060-02 | 6820
6820-R2-67060-02_NOHD-SS03_1.pdf | PIPE SUPPORTS | 7 | 1 | PS213-1 | PS213 | 1 | 6820-R2-67060-02 | 6820
6820-R2-67060-02_NOHD-SS03_1.pdf | PIPE SUPPORTS | 8 | 1 | PS709-B-15.59-8 | PS709 | 1 | 6820-R2-67060-02 | 6820
6820-R2-67060-02_NOHD-SS03_1.pdf | PIPE SUPPORTS | 9 | 1 | PS212-1 | PS212 | 2 | 6820-R2-67060-02 | 6820
6820-R2-67060-02_NOHD-SS03_1.pdf | PIPE SUPPORTS | 10 | 1 | PS709-B-15.51-8 | PS709 | 1 | 6820-R2-67060-02 | 6820
6820-R2-67060-02_NOHD-SS03_1.pdf | PIPE SUPPORTS | 11 | 1 | PS709-B-15.56-8 | PS709 | 1 | 6820-R2-67060-02 | 6820
6820-R2-67060-03_NOHD-SS03_0.pdf | PIPE SUPPORTS | 4 | 1 | PS212-1 | PS212 | 1 | 6820-R2-67060-03 | 6820
6820-R2-67060-03_NOHD-SS03_0.pdf | PIPE SUPPORTS | 5 | 1 | PS709-A-8-20 | PS709 | 1 | 6820-R2-67060-03 | 6820
6820-R2-67061-01_NOHD-SS03_0..pdf | OTHER THAN SHOP MATERIALS | 6 | 1 | NM Flat Gk, Barium Sulfate filled PTFE, 150 Lbs, RF as per ASME B16.5, -, Thk=1/8in, -, | C6S4K87F | 2 | 6820-R2-67061-01 | 6820
6820-R2-67061-01_NOHD-SS03_0..pdf | OTHER THAN SHOP MATERIALS | 7 | 1/2 | SBlt 2 HHx N, A193 Gr.B7/A194 Gr.2H, -, Xylan PTFE Coated, - 2.75 in. Length | C6S4K87U | 8 | 6820-R2-67061-01 | 6820
6820-R2-67061-01_NOHD-SS03_0..pdf | OTHER THAN SHOP MATERIALS | 8 | 1 | Plug Flg,SP, Tapered Plug, Non Lubricated, API 599, ASTM A351 Gr.CF8M, 150 Lbs, RF, Ends as per ASME B16.5, -, LO,-, -, Valve Tag: PL-0548 | C76KHSRR | 1 | 6820-R2-67061-01 | 6820
6820-R2-67061-01_NOHD-SS03_0..pdf | PIPE SUPPORTS | 9 | 1 | PS709-B-29.36-10 | PS709 | 1 | 6820-R2-67061-01 | 6820
6820-R2-67061-01_NOHD-SS03_0..pdf | PIPE SUPPORTS | 10 | 1 | PS213-1 | PS213 | 1 | 6820-R2-67061-01 | 6820
6820-R2-67061-02_NOHD-SS03_0..pdf | OTHER THAN SHOP MATERIALS | 11 | 1 | NM Flat Gk, Barium Sulfate filled PTFE, 150 Lbs, RF as per ASME B16.5, -, Thk=1/8in, -, | C6S4K87F | 1 | 6820-R2-67061-02 | 6820
6820-R2-67061-02_NOHD-SS03_0..pdf | OTHER THAN SHOP MATERIALS | 12 | 1/2 | SBlt 2 HHx N, A193 Gr.B7/A194 Gr.2H, -, Xylan PTFE Coated, - 2.75 in. Length | C6S4K87U | 8 | 6820-R2-67061-02 | 6820
6820-R2-67061-02_NOHD-SS03_0..pdf | OTHER THAN SHOP MATERIALS | 13 | 1 | Plug Flg,SP, Tapered Plug, Non Lubricated, API 599, ASTM A351 Gr.CF8M, 150 Lbs, RF, Ends as per ASME B16.5, -, LO,-, -, Valve Tag: PL-0548 | C76KHSRR | 1 | 6820-R2-67061-02 | 6820
6820-R2-67061-02_NOHD-SS03_0..pdf | PIPE SUPPORTS | 14 | 1 | PS430-3-A-56 | PS430 | 1 | 6820-R2-67061-02 | 6820
6820-R2-67061-02_NOHD-SS03_0..pdf | PIPE SUPPORTS | 15 | 1 | PS433-1 | PS433 | 1 | 6820-R2-67061-02 | 6820
6820-R2-67061-02_NOHD-SS03_0..pdf | PIPE SUPPORTS | 16 | 1 | PS709-B-20.84-13.50 | PS709 | 1 | 6820-R2-67061-02 | 6820
6820-R2-67062-01_EPCL-SS01_0..pdf | OTHER THAN SHOP MATERIALS | 1 | 1 | Pipes, Seamless, ASME ' B36.19/B36.10, ASTM A312 Gr.TP304L, NPTM Ends, w/ coupling, -, S-80S | C76KFFTD | 9.1 | 6820-R2-67062-01 | 6820
6820-R2-67062-01_EPCL-SS01_0..pdf | OTHER THAN SHOP MATERIALS | 2 | 1 | 90° Elb, ASME B16.11, ASTM A182 Gr.F304L, 3000 Lbs, NPTF Ends, Annealed, | C7BP5GGW | 3 | 6820-R2-67062-01 | 6820
6820-R2-67062-01_EPCL-SS01_0..pdf | OTHER THAN SHOP MATERIALS | 3 | 1 | THD Flg, ASME B16.5, ASTM A182 Gr.F304L, 150 Lbs, RF/NPTF End, Annealed, | C7W2U48L | 1 | 6820-R2-67062-01 | 6820
6820-R2-67062-01_EPCL-SS01_0..pdf | OTHER THAN SHOP MATERIALS | 4 | 1 | NM Flat Gk, Barium Sulfate filled PTFE, 150 Lbs, RF as per ASME B16.5, Full Face, Thk=1/8in, -, TYPE: INSUL THK: SHOP: FIELD: PAINT CODE: MODULE: L Per LDT Per LDT N Y Per LDT - P&ID: 202998C-001-PID-0021-0324 UNIT#: EWP AREA: SPEC: STRESS CALC #: 6800 6820 EPCL-SS01 - LINE No. 1"-R2-67062-EPCL-SS01-H Battleground DRAWING NUMBER REV. 6820-R2-67062-01 *6820-R2-67062-01* | C7CT1ZFH | 1 | 6820-R2-67062-01 | 6820
6820-R2-67065-01_NOHD-NI01_0..pdf | OTHER THAN SHOP MATERIALS | 10 | 6 | NM Flat Gk, Barium Sulfate filled PTFE, 150 Lbs, RF as per ASME B16.5, -, Thk=1/8in, -, | C6S4K87R | 1 | 6820-R2-67065-01 | 6820
6820-R2-67065-01_NOHD-NI01_0..pdf | OTHER THAN SHOP MATERIALS | 11 | 1 | NM Flat Gk, Barium Sulfate filled PTFE, 150 Lbs, RF as per ASME B16.5, -, Thk=1/8in, -, | C6S4K87F | 2 | 6820-R2-67065-01 | 6820
6820-R2-67065-01_NOHD-NI01_0..pdf | OTHER THAN SHOP MATERIALS | 12 | 3/4 | SBlt 2 HHx N, A193 Gr.B7/A194 Gr.2H, -, Xylan PTFE Coated, - 4.25 in. Length | C6S4K8BC | 8 | 6820-R2-67065-01 | 6820
6820-R2-67065-01_NOHD-NI01_0..pdf | OTHER THAN SHOP MATERIALS | 13 | 1/2 | SBlt 2 HHx N, A193 Gr.B7/A194 Gr.2H, -, Xylan PTFE Coated, - 2.75 in. Length | C6S4K87U | 8 | 6820-R2-67065-01 | 6820
6820-R2-67065-01_NOHD-NI01_0..pdf | OTHER THAN SHOP MATERIALS | 14 | 1 | Plug Flg,SP, Inverted Tapered Plug, Non Lubricated, API 599, ASTM B564 UNS N02200, 150 Lbs, RF, Ends as per ASME B16.5, -, LO,-, -, Valve Tag: PL-0503_LO | C8RR9V37 | 1 | 6820-R2-67065-01 | 6820
6820-R2-67065-01_NOHD-NI01_0..pdf | OTHER THAN SHOP MATERIALS | 15 | 1 | Bld Flg, ASME B16.5, ASTM B564 UNS N02200, 150 Lbs, RF, -, | C7T63YAU | 1 | 6820-R2-67065-01 | 6820
6820-R2-67065-01_NOHD-NI01_0.pdf | OTHER THAN SHOP MATERIALS | 10 | 6 | NM Flat Gk, Barium Sulfate filled PTFE, 150 Lbs, RF as per ASME B16.5, -, Thk=1/8in, -, | C6S4K87R | 1 | 6820-R2-67065-01 | 6820
6820-R2-67065-01_NOHD-NI01_0.pdf | OTHER THAN SHOP MATERIALS | 11 | 1 | NM Flat Gk, Barium Sulfate filled PTFE, 150 Lbs, RF as per ASME B16.5, -, Thk=1/8in, -, | C6S4K87F | 2 | 6820-R2-67065-01 | 6820
6820-R2-67065-01_NOHD-NI01_0.pdf | OTHER THAN SHOP MATERIALS | 12 | 3/4 | SBlt 2 HHx N, A193 Gr.B7/A194 Gr.2H, -, Xylan PTFE Coated, - 4.25 in. Length | C6S4K8BC | 8 | 6820-R2-67065-01 | 6820
6820-R2-67065-01_NOHD-NI01_0.pdf | OTHER THAN SHOP MATERIALS | 13 | 1/2 | SBlt 2 HHx N, A193 Gr.B7/A194 Gr.2H, -, Xylan PTFE Coated, - 2.75 in. Length | C6S4K87U | 8 | 6820-R2-67065-01 | 6820
6820-R2-67065-01_NOHD-NI01_0.pdf | OTHER THAN SHOP MATERIALS | 14 | 1 | Plug Flg,SP, Inverted Tapered Plug, Non Lubricated, API 599, ASTM B564 UNS N02200, 150 Lbs, RF, Ends as per ASME B16.5, -, LO,-, -, Valve Tag: PL-0503_LO | C8RR9V37 | 1 | 6820-R2-67065-01 | 6820
6820-R2-67065-01_NOHD-NI01_0.pdf | OTHER THAN SHOP MATERIALS | 15 | 1 | Bld Flg, ASME B16.5, ASTM B564 UNS N02200, 150 Lbs, RF, -, | C7T63YAU | 1 | 6820-R2-67065-01 | 6820
6820-R2-67065-02_NOHD-NI01_0..pdf | OTHER THAN SHOP MATERIALS | 5 | 8 | NM Flat Gk, Barium Sulfate filled PTFE, 150 Lbs, RF as per ASME B16.5, -, Thk=1/8in, -, | C6SBWZF4 | 1 | 6820-R2-67065-02 | 6820
6820-R2-67065-02_NOHD-NI01_0..pdf | OTHER THAN SHOP MATERIALS | 6 | 3/4 | SBlt 2 HHx N, A193 Gr.B7/A194 Gr.2H, -, Xylan PTFE Coated, - 5 in. Length | C6S4K8BF | 8 | 6820-R2-67065-02 | 6820
6820-R2-67065-02_NOHD-NI01_0.pdf | OTHER THAN SHOP MATERIALS | 5 | 8 | NM Flat Gk, Barium Sulfate filled PTFE, 150 Lbs, RF as per ASME B16.5, -, Thk=1/8in, -, | C6SBWZF4 | 1 | 6820-R2-67065-02 | 6820
6820-R2-67065-02_NOHD-NI01_0.pdf | OTHER THAN SHOP MATERIALS | 6 | 3/4 | SBlt 2 HHx N, A193 Gr.B7/A194 Gr.2H, -, Xylan PTFE Coated, - 5 in. Length | C6S4K8BF | 8 | 6820-R2-67065-02 | 6820
6820-R2-67065-03_NOHD-NI01_1..pdf | OTHER THAN SHOP MATERIALS | 9 | 1 | NM Flat Gk, Barium Sulfate filled PTFE, 150 Lbs, RF as per ASME B16.5, -, Thk=1/8in, -, | C6S4K87F | 2 | 6820-R2-67065-03 | 6820
6820-R2-67065-03_NOHD-NI01_1..pdf | OTHER THAN SHOP MATERIALS | 10 | 1/2 | SBlt 2 HHx N, A193 Gr.B7/A194 Gr.2H, -, Xylan PTFE Coated, - 2.75 in. Length | C6S4K87U | 8 | 6820-R2-67065-03 | 6820
6820-R2-67065-03_NOHD-NI01_1..pdf | OTHER THAN SHOP MATERIALS | 11 | 1 | Plug Flg,SP, Inverted Tapered Plug, Non Lubricated, API 599, ASTM B564 UNS N02200, 150 Lbs, RF, Ends as per ASME B16.5, -, LO,-, -, Valve Tag: PL-0503_LO | C8RR9V37 | 1 | 6820-R2-67065-03 | 6820
6820-R2-67065-03_NOHD-NI01_1..pdf | OTHER THAN SHOP MATERIALS | 12 | 1 | Bld Flg, ASME B16.5, ASTM B564 UNS N02200, 150 Lbs, RF, -, | C7T63YAU | 1 | 6820-R2-67065-03 | 6820
6820-R2-67065-03_NOHD-NI01_1..pdf | PIPE SUPPORTS | 13 | 8 | PS407-3-20.88-12 | PS407 | 1 | 6820-R2-67065-03 | 6820
6820-R2-67065-03_NOHD-NI01_1..pdf | PIPE SUPPORTS | 14 | 8 | PS107-8-18-4 | PS107 | 1 | 6820-R2-67065-03 | 6820
6820-R2-67065-03_NOHD-NI01_1..pdf | PIPE SUPPORTS | 15 | 8 | PS206-8-1 | PS206 | 1 | 6820-R2-67065-03 | 6820
6820-R2-67065-03_NOHD-NI01_1.pdf | OTHER THAN SHOP MATERIALS | 9 | 1 | NM Flat Gk, Barium Sulfate filled PTFE, 150 Lbs, RF as per ASME B16.5, -, Thk=1/8in, -, | C6S4K87F | 2 | 6820-R2-67065-03 | 6820
6820-R2-67065-03_NOHD-NI01_1.pdf | OTHER THAN SHOP MATERIALS | 10 | 1/2 | SBlt 2 HHx N, A193 Gr.B7/A194 Gr.2H, -, Xylan PTFE Coated, - 2.75 in. Length | C6S4K87U | 8 | 6820-R2-67065-03 | 6820
6820-R2-67065-03_NOHD-NI01_1.pdf | OTHER THAN SHOP MATERIALS | 11 | 1 | Plug Flg,SP, Inverted Tapered Plug, Non Lubricated, API 599, ASTM B564 UNS N02200, 150 Lbs, RF, Ends as per ASME B16.5, -, LO,-, -, Valve Tag: PL-0503_LO | C8RR9V37 | 1 | 6820-R2-67065-03 | 6820
6820-R2-67065-03_NOHD-NI01_1.pdf | OTHER THAN SHOP MATERIALS | 12 | 1 | Bld Flg, ASME B16.5, ASTM B564 UNS N02200, 150 Lbs, RF, -, | C7T63YAU | 1 | 6820-R2-67065-03 | 6820
6820-R2-67065-03_NOHD-NI01_1.pdf | PIPE SUPPORTS | 13 | 8 | PS407-3-20.88-12 | PS407 | 1 | 6820-R2-67065-03 | 6820
6820-R2-67065-03_NOHD-NI01_1.pdf | PIPE SUPPORTS | 14 | 8 | PS107-8-18-4 | PS107 | 1 | 6820-R2-67065-03 | 6820
6820-R2-67065-03_NOHD-NI01_1.pdf | PIPE SUPPORTS | 15 | 8 | PS206-8-1 | PS206 | 1 | 6820-R2-67065-03 | 6820
6820-R2-67065-04_NOHD-NI01_0..pdf | OTHER THAN SHOP MATERIALS | 10 | 8 | NM Flat Gk, Barium Sulfate filled PTFE, 150 Lbs, RF as per ASME B16.5, -, Thk=1/8in, -, | C6SBWZF4 | 2 | 6820-R2-67065-04 | 6820
6820-R2-67065-04_NOHD-NI01_0..pdf | OTHER THAN SHOP MATERIALS | 11 | 6 | NM Flat Gk, Barium Sulfate filled PTFE, 150 Lbs, RF as per ASME B16.5, -, Thk=1/8in, -, | C6S4K87R | 2 | 6820-R2-67065-04 | 6820
6820-R2-67065-04_NOHD-NI01_0..pdf | OTHER THAN SHOP MATERIALS | 12 | 3/4 | SBlt 2 HHx N, A193 Gr.B7/A194 Gr.2H, -, Xylan PTFE Coated, - 4.75 in. Length | C6S4K8BE | 16 | 6820-R2-67065-04 | 6820
6820-R2-67065-04_NOHD-NI01_0..pdf | OTHER THAN SHOP MATERIALS | 13 | 3/4 | SBlt 2 HHx N, A193 Gr.B7/A194 Gr.2H, -, Xylan PTFE Coated, - 4.25 in. Length | C6S4K8BC | 16 | 6820-R2-67065-04 | 6820
6820-R2-67065-04_NOHD-NI01_0..pdf | OTHER THAN SHOP MATERIALS | 14 | 8 | Plug Flg,SP, Inverted Tapered Plug, Non Lubricated, API 599, ASTM A494 Gr.CZ100, 150 Lbs, RF, Ends as per ASME B16.5, -, GO,-, -, Valve Tag: PL-0503 | C8P7NJK0 | 1 | 6820-R2-67065-04 | 6820
6820-R2-67065-04_NOHD-NI01_0..pdf | OTHER THAN SHOP MATERIALS | 15 | 6 | Plug Flg,SP, Inverted Tapered Plug, Non Lubricated, API 599, ASTM A494 Gr.CZ100, 150 Lbs, RF, Ends as per ASME B16.5, -, GO,-, -, Valve Tag: PL-0503 | C8P7NJJZ | 1 | 6820-R2-67065-04 | 6820
6820-R2-67065-04_NOHD-NI01_0..pdf | PIPE SUPPORTS | 16 | 8 | PS407-3-20.88-12-/ | PS407 | 1 | 6820-R2-67065-04 | 6820
6820-R2-67065-04_NOHD-NI01_0..pdf | PIPE SUPPORTS | 17 | 8 | PS204-8 | PS204 | 1 | 6820-R2-67065-04 | 6820
6820-R2-67065-05_NOHD-NI01_1..pdf | OTHER THAN SHOP MATERIALS | 12 | 1/2 | SBlt 2 HHx N, A193 Gr.B7/A194 Gr.2H, -, Xylan PTFE Coated, - 2.75 in. Length | C6S4K87U | 4 | 6820-R2-67065-05 | 6820
6820-R2-67065-05_NOHD-NI01_1..pdf | PIPE SUPPORTS | 14 | 8 | PS204-8 1 | PS204 | 1 | 6820-R2-67065-05 | 6820
6820-R2-67065-05_NOHD-NI01_1..pdf | PIPE SUPPORTS | 15 | 8 | PS206-8-1 | PS206 | 1 | 6820-R2-67065-05 | 6820
6820-R2-67065-06_NOHD-NI01_1..pdf | PIPE SUPPORTS | 6 | 8 | PS413-1-10-10 | PS413 | 4 | 6820-R2-67065-06 | 6820
6820-R2-67065-06_NOHD-NI01_1..pdf | PIPE SUPPORTS | 7 | 8 | PS206-8-1 | PS206 | 1 | 6820-R2-67065-06 | 6820
6820-R2-67065-06_NOHD-NI01_1..pdf | PIPE SUPPORTS | 8 | 8 | PS204-8 | PS204 | 2 | 6820-R2-67065-06 | 6820
6820-R2-67065-06_NOHD-NI01_1..pdf | PIPE SUPPORTS | 9 | 8 | PS406-2A-26.2375-52-20 | PS406 | 1 | 6820-R2-67065-06 | 6820
6820-R2-67065-06_NOHD-NI01_1..pdf | PIPE SUPPORTS | 10 | 8 | PS107-8-18-4 | PS107 | 2 | 6820-R2-67065-06 | 6820
6820-R2-67065-06_NOHD-NI01_1..pdf | PIPE SUPPORTS | 11 | 8 | PS406-2A-28.2375-52-20 | PS406 | 1 | 6820-R2-67065-06 | 6820
6820-R2-67065-07_NOHD-NI01_2..pdf | OTHER THAN SHOP MATERIALS | 9 | 8 | NM Flat Gk, Barium Sulfate filled PTFE, 150 Lbs, RF as per ASME B16.5, -, Thk=1/8in, -, | C6SBWZF4 | 2 | 6820-R2-67065-07 | 6820
6820-R2-67065-07_NOHD-NI01_2..pdf | OTHER THAN SHOP MATERIALS | 11 | 3/4 | SBlt 2 HHx N, A193 Gr.B7/A194 Gr.2H, -, Xylan PTFE Coated, - 4.75 in. Length | C6S4K8BE | 16 | 6820-R2-67065-07 | 6820
6820-R2-67065-07_NOHD-NI01_2..pdf | OTHER THAN SHOP MATERIALS | 12 | 1/2 | SBlt 2 HHx N, A193 Gr.B7/A194 Gr.2H, -, Xylan PTFE Coated, - 2.75 in. Length | C6S4K87U | 4 | 6820-R2-67065-07 | 6820
6820-R2-67065-07_NOHD-NI01_2..pdf | OTHER THAN SHOP MATERIALS | 13 | 8 | Plug Flg,SP, Inverted Tapered Plug, Non Lubricated, API 599, ASTM A494 Gr.CZ100, 150 Lbs, RF, Ends as per ASME B16.5, -, GO,-, -, Valve Tag: PL-0503 | C8P7NJK0 | 1 | 6820-R2-67065-07 | 6820
6820-R2-67065-07_NOHD-NI01_2.pdf | OTHER THAN SHOP MATERIALS | 9 | 8 | NM Flat Gk, Barium Sulfate filled PTFE, 150 Lbs, RF as per ASME B16.5, -, Thk=1/8in, -, | C6SBWZF4 | 2 | 6820-R2-67065-07 | 6820
6820-R2-67065-07_NOHD-NI01_2.pdf | OTHER THAN SHOP MATERIALS | 11 | 3/4 | SBlt 2 HHx N, A193 Gr.B7/A194 Gr.2H, -, Xylan PTFE Coated, - 4.75 in. Length | C6S4K8BE | 16 | 6820-R2-67065-07 | 6820
6820-R2-67065-07_NOHD-NI01_2.pdf | OTHER THAN SHOP MATERIALS | 12 | 1/2 | SBlt 2 HHx N, A193 Gr.B7/A194 Gr.2H, -, Xylan PTFE Coated, - 2.75 in. Length | C6S4K87U | 4 | 6820-R2-67065-07 | 6820
6820-R2-67065-07_NOHD-NI01_2.pdf | OTHER THAN SHOP MATERIALS | 13 | 8 | Plug Flg,SP, Inverted Tapered Plug, Non Lubricated, API 599, ASTM A494 Gr.CZ100, 150 Lbs, RF, Ends as per ASME B16.5, -, GO,-, -, Valve Tag: PL-0503 | C8P7NJK0 | 1 | 6820-R2-67065-07 | 6820
6820-R2-67065-08_NOHD-NI01_1..pdf | OTHER THAN SHOP MATERIALS | 11 | 1 | NM Flat Gk, Barium Sulfate filled PTFE, 150 Lbs, RF as per ASME B16.5, -, Thk=1/8in, -, | C6S4K87F | 2 | 6820-R2-67065-08 | 6820
6820-R2-67065-08_NOHD-NI01_1..pdf | OTHER THAN SHOP MATERIALS | 12 | 1/2 | SBlt 2 HHx N, A193 Gr.B7/A194 Gr.2H, -, Xylan PTFE Coated, - 2.75 in. Length | C6S4K87U | 8 | 6820-R2-67065-08 | 6820
6820-R2-67065-08_NOHD-NI01_1..pdf | OTHER THAN SHOP MATERIALS | 13 | 1 | Plug Flg,SP, Inverted Tapered Plug, Non Lubricated, API 599, ASTM B564 UNS N02200, 150 Lbs, RF, Ends as per ASME B16.5, -, LO,-, -, Valve Tag: PL-0503_LO | C8RR9V37 | 1 | 6820-R2-67065-08 | 6820
6820-R2-67065-08_NOHD-NI01_1..pdf | OTHER THAN SHOP MATERIALS | 14 | 1 | Bld Flg, ASME B16.5, ASTM B564 UNS N02200, 150 Lbs, RF, -, | C7T63YAU | 1 | 6820-R2-67065-08 | 6820
6820-R2-67065-08_NOHD-NI01_1..pdf | PIPE SUPPORTS | 15 | 8 | PS407-3-18-12-/ | PS407 | 1 | 6820-R2-67065-08 | 6820
6820-R2-67065-08_NOHD-NI01_1..pdf | PIPE SUPPORTS | 16 | 8 | PS206-8-1 | PS206 | 1 | 6820-R2-67065-08 | 6820
6820-R2-67065-08_NOHD-NI01_1..pdf | PIPE SUPPORTS | 17 | 8 | PS204-8 | PS204 | 1 | 6820-R2-67065-08 | 6820
6820-R2-67065-08_NOHD-NI01_1.pdf | OTHER THAN SHOP MATERIALS | 11 | 1 | NM Flat Gk, Barium Sulfate filled PTFE, 150 Lbs, RF as per ASME B16.5, -, Thk=1/8in, -, | C6S4K87F | 2 | 6820-R2-67065-08 | 6820
6820-R2-67065-08_NOHD-NI01_1.pdf | OTHER THAN SHOP MATERIALS | 12 | 1/2 | SBlt 2 HHx N, A193 Gr.B7/A194 Gr.2H, -, Xylan PTFE Coated, - 2.75 in. Length | C6S4K87U | 8 | 6820-R2-67065-08 | 6820
6820-R2-67065-08_NOHD-NI01_1.pdf | OTHER THAN SHOP MATERIALS | 13 | 1 | Plug Flg,SP, Inverted Tapered Plug, Non Lubricated, API 599, ASTM B564 UNS N02200, 150 Lbs, RF, Ends as per ASME B16.5, -, LO,-, -, Valve Tag: PL-0503_LO | C8RR9V37 | 1 | 6820-R2-67065-08 | 6820
6820-R2-67065-08_NOHD-NI01_1.pdf | OTHER THAN SHOP MATERIALS | 14 | 1 | Bld Flg, ASME B16.5, ASTM B564 UNS N02200, 150 Lbs, RF, -, | C7T63YAU | 1 | 6820-R2-67065-08 | 6820
6820-R2-67065-08_NOHD-NI01_1.pdf | PIPE SUPPORTS | 15 | 8 | PS407-3-18-12-/ | PS407 | 1 | 6820-R2-67065-08 | 6820
6820-R2-67065-08_NOHD-NI01_1.pdf | PIPE SUPPORTS | 16 | 8 | PS206-8-1 | PS206 | 1 | 6820-R2-67065-08 | 6820
6820-R2-67065-08_NOHD-NI01_1.pdf | PIPE SUPPORTS | 17 | 8 | PS204-8 | PS204 | 1 | 6820-R2-67065-08 | 6820
6820-R2-67065-09-NOHD-NI01_1..pdf | OTHER THAN SHOP MATERIALS | 11 | 8 | NM Flat Gk, Barium Sulfate filled PTFE, 150 Lbs, RF as per ASME B16.5, -, Thk=1/8in, -, | C6SBWZF4 | 2 | 6820-R2-67065-09 | 6820
6820-R2-67065-09-NOHD-NI01_1..pdf | OTHER THAN SHOP MATERIALS | 12 | 1 | NM Flat Gk, Barium Sulfate filled PTFE, 150 Lbs, RF as per ASME B16.5, -, Thk=1/8in, -, | C6S4K87F | 2 | 6820-R2-67065-09 | 6820
6820-R2-67065-09-NOHD-NI01_1..pdf | OTHER THAN SHOP MATERIALS | 13 | 3/4 | SBlt 2 HHx N, A193 Gr.B7/A194 Gr.2H, -, Xylan PTFE Coated, - 4.75 in. Length | C6S4K8BE | 16 | 6820-R2-67065-09 | 6820
6820-R2-67065-09-NOHD-NI01_1..pdf | OTHER THAN SHOP MATERIALS | 14 | 1/2 | SBlt 2 HHx N, A193 Gr.B7/A194 Gr.2H, -, Xylan PTFE Coated, - 2.75 in. Length | C6S4K87U | 8 | 6820-R2-67065-09 | 6820
6820-R2-67065-09-NOHD-NI01_1..pdf | OTHER THAN SHOP MATERIALS | 15 | 1 | Plug Flg,SP, Inverted Tapered Plug, Non Lubricated, API 599, ASTM B564 UNS N02200, 150 Lbs, RF, Ends as per ASME B16.5, -, LO,-, -, Valve Tag: PL-0503_LO | C8RR9V37 | 1 | 6820-R2-67065-09 | 6820
6820-R2-67065-09-NOHD-NI01_1..pdf | OTHER THAN SHOP MATERIALS | 16 | 1 | Bld Flg, ASME B16.5, ASTM B564 UNS N02200, 150 Lbs, RF, -, | C7T63YAU | 1 | 6820-R2-67065-09 | 6820
6820-R2-67065-09-NOHD-NI01_1..pdf | PIPE SUPPORTS | 18 | 8 | PS407-3-18-12-/ | PS407 | 1 | 6820-R2-67065-09 | 6820
6820-R2-67065-09-NOHD-NI01_1..pdf | PIPE SUPPORTS | 19 | 8 | PS204-8 | PS204 | 1 | 6820-R2-67065-09 | 6820
6820-R2-67065-09-NOHD-NI01_1.pdf | OTHER THAN SHOP MATERIALS | 11 | 8 | NM Flat Gk, Barium Sulfate filled PTFE, 150 Lbs, RF as per ASME B16.5, -, Thk=1/8in, -, | C6SBWZF4 | 2 | 6820-R2-67065-09 | 6820
6820-R2-67065-09-NOHD-NI01_1.pdf | OTHER THAN SHOP MATERIALS | 12 | 1 | NM Flat Gk, Barium Sulfate filled PTFE, 150 Lbs, RF as per ASME B16.5, -, Thk=1/8in, -, | C6S4K87F | 2 | 6820-R2-67065-09 | 6820
6820-R2-67065-09-NOHD-NI01_1.pdf | OTHER THAN SHOP MATERIALS | 13 | 3/4 | SBlt 2 HHx N, A193 Gr.B7/A194 Gr.2H, -, Xylan PTFE Coated, - 4.75 in. Length | C6S4K8BE | 16 | 6820-R2-67065-09 | 6820
6820-R2-67065-09-NOHD-NI01_1.pdf | OTHER THAN SHOP MATERIALS | 14 | 1/2 | SBlt 2 HHx N, A193 Gr.B7/A194 Gr.2H, -, Xylan PTFE Coated, - 2.75 in. Length | C6S4K87U | 8 | 6820-R2-67065-09 | 6820
6820-R2-67065-09-NOHD-NI01_1.pdf | OTHER THAN SHOP MATERIALS | 15 | 1 | Plug Flg,SP, Inverted Tapered Plug, Non Lubricated, API 599, ASTM B564 UNS N02200, 150 Lbs, RF, Ends as per ASME B16.5, -, LO,-, -, Valve Tag: PL-0503_LO | C8RR9V37 | 1 | 6820-R2-67065-09 | 6820
6820-R2-67065-09-NOHD-NI01_1.pdf | OTHER THAN SHOP MATERIALS | 16 | 1 | Bld Flg, ASME B16.5, ASTM B564 UNS N02200, 150 Lbs, RF, -, | C7T63YAU | 1 | 6820-R2-67065-09 | 6820
6820-R2-67065-09-NOHD-NI01_1.pdf | PIPE SUPPORTS | 18 | 8 | PS407-3-18-12-/ | PS407 | 1 | 6820-R2-67065-09 | 6820
6820-R2-67065-09-NOHD-NI01_1.pdf | PIPE SUPPORTS | 19 | 8 | PS204-8 | PS204 | 1 | 6820-R2-67065-09 | 6820
6820-R2-67065-10_NOHD-NI01_1..pdf | PIPE SUPPORTS | 5 | 8 | PS204-8 | PS204 | 2 | 6820-R2-67065-10 | 6820
6820-R2-67065-10_NOHD-NI01_1..pdf | PIPE SUPPORTS | 6 | 8 | PS434-C-3-33.42-14-7 | PS434 | 1 | 6820-R2-67065-10 | 6820
6820-R2-67065-10_NOHD-NI01_1..pdf | PIPE SUPPORTS | 7 | 8 | PS434-C-3-34.72-14-7 | PS434 | 1 | 6820-R2-67065-10 | 6820
6820-R2-67065-10_NOHD-NI01_1..pdf | PIPE SUPPORTS | 8 | 8 | PS434-C-3-32.42-14-7 | PS434 | 1 | 6820-R2-67065-10 | 6820
6820-R2-67065-11_NOHD-NI01_1..pdf | OTHER THAN SHOP MATERIALS | 10 | 8 | NM Flat Gk, Barium Sulfate filled PTFE, 150 Lbs, RF as per ASME B16.5, -, Thk=1/8in, -, | C6SBWZF4 | 2 | 6820-R2-67065-11 | 6820
6820-R2-67065-11_NOHD-NI01_1..pdf | OTHER THAN SHOP MATERIALS | 11 | 3/4 | SBlt 2 HHx N, A193 Gr.B7/A194 Gr.2H, -, Xylan PTFE Coated, - 4.5 in. Length | C6S4K8BD | 8 | 6820-R2-67065-11 | 6820
6820-R2-67065-11_NOHD-NI01_1..pdf | OTHER THAN SHOP MATERIALS | 12 | 3/4 | SBlt 2 HHx N, A193 Gr.B7/A194 Gr.2H, -, Xylan PTFE Coated, - 4.75 in. Length | C6S4K8BE | 8 | 6820-R2-67065-11 | 6820
6820-R2-67065-11_NOHD-NI01_1..pdf | OTHER THAN SHOP MATERIALS | 13 | 8 | Plug Flg,SP, Inverted Tapered Plug, Non Lubricated, API 599, ASTM A494 Gr.CZ100, 150 Lbs, RF, Ends as per ASME B16.5, -, GO,-, -, Valve Tag: PL-0503 | C8P7NJK0 | 1 | 6820-R2-67065-11 | 6820
6820-R2-67065-11_NOHD-NI01_1..pdf | PIPE SUPPORTS | 14 | 8 | PS902-SH-6820-R2-67065-0001 | PS902 | 1 | 6820-R2-67065-11 | 6820
6820-R2-67065-11_NOHD-NI01_1..pdf | PIPE SUPPORTS | 15 | 8 | PS412-32.06-16 | PS412 | 1 | 6820-R2-67065-11 | 6820
6820-R2-67065-11_NOHD-NI01_1..pdf | PIPE SUPPORTS | 16 | 8 | PS410-3-24-3 1 | PS410 | 2 | 6820-R2-67065-11 | 6820
6820-R2-67065-11_NOHD-NI01_1.pdf | OTHER THAN SHOP MATERIALS | 10 | 8 | NM Flat Gk, Barium Sulfate filled PTFE, 150 Lbs, RF as per ASME B16.5, -, Thk=1/8in, -, | C6SBWZF4 | 2 | 6820-R2-67065-11 | 6820
6820-R2-67065-11_NOHD-NI01_1.pdf | OTHER THAN SHOP MATERIALS | 11 | 3/4 | SBlt 2 HHx N, A193 Gr.B7/A194 Gr.2H, -, Xylan PTFE Coated, - 4.5 in. Length | C6S4K8BD | 8 | 6820-R2-67065-11 | 6820
6820-R2-67065-11_NOHD-NI01_1.pdf | OTHER THAN SHOP MATERIALS | 12 | 3/4 | SBlt 2 HHx N, A193 Gr.B7/A194 Gr.2H, -, Xylan PTFE Coated, - 4.75 in. Length | C6S4K8BE | 8 | 6820-R2-67065-11 | 6820
6820-R2-67065-11_NOHD-NI01_1.pdf | OTHER THAN SHOP MATERIALS | 13 | 8 | Plug Flg,SP, Inverted Tapered Plug, Non Lubricated, API 599, ASTM A494 Gr.CZ100, 150 Lbs, RF, Ends as per ASME B16.5, -, GO,-, -, Valve Tag: PL-0503 | C8P7NJK0 | 1 | 6820-R2-67065-11 | 6820
6820-R2-67065-11_NOHD-NI01_1.pdf | PIPE SUPPORTS | 14 | 8 | PS902-SH-6820-R2-67065-0001 | PS902 | 1 | 6820-R2-67065-11 | 6820
6820-R2-67065-11_NOHD-NI01_1.pdf | PIPE SUPPORTS | 15 | 8 | PS412-32.06-16 | PS412 | 1 | 6820-R2-67065-11 | 6820
6820-R2-67065-11_NOHD-NI01_1.pdf | PIPE SUPPORTS | 16 | 8 | PS410-3-24-3 1 | PS410 | 2 | 6820-R2-67065-11 | 6820
6820-R2-67069-01_NOHD-NI01_0..pdf | OTHER THAN SHOP MATERIALS | 12 | 6 | NM Flat Gk, Barium Sulfate filled PTFE, 300 Lbs, RF as per ASME B16.5, -, Thk=1/8in, -, | C6S4K87E | 1 | 6820-R2-67069-01 | 6820
6820-R2-67069-01_NOHD-NI01_0..pdf | OTHER THAN SHOP MATERIALS | 13 | 1 | NM Flat Gk, Barium Sulfate filled PTFE, 150 Lbs, RF as per ASME B16.5, -, Thk=1/8in, -, | C6S4K87F | 2 | 6820-R2-67069-01 | 6820
6820-R2-67069-01_NOHD-NI01_0..pdf | OTHER THAN SHOP MATERIALS | 14 | 3/4 | SBlt 2 HHx N, A193 Gr.B7/A194 Gr.2H, -, Xylan PTFE Coated, - 4.5 in. Length | C6S4K8BD | 12 | 6820-R2-67069-01 | 6820
6820-R2-67069-01_NOHD-NI01_0..pdf | OTHER THAN SHOP MATERIALS | 15 | 1/2 | SBlt 2 HHx N, A193 Gr.B7/A194 Gr.2H, -, Xylan PTFE Coated, - 2.75 in. Length | C6S4K87U | 8 | 6820-R2-67069-01 | 6820
6820-R2-67069-01_NOHD-NI01_0..pdf | OTHER THAN SHOP MATERIALS | 16 | 1 | Plug Flg,SP, Inverted Tapered Plug, Non Lubricated, API 599, ASTM B564 UNS N02200, 150 Lbs, RF, Ends as per ASME B16.5, -, LO,-, -, Valve Tag: PL-0503_LO | C8RR9V37 | 1 | 6820-R2-67069-01 | 6820
6820-R2-67069-01_NOHD-NI01_0..pdf | OTHER THAN SHOP MATERIALS | 17 | 1 | Bld Flg, ASME B16.5, ASTM B564 UNS N02200, 150 Lbs, RF, -, | C7T63YAU | 1 | 6820-R2-67069-01 | 6820
6820-R2-67069-02_NOHD-NI01_0.pdf | OTHER THAN SHOP MATERIALS | 8 | 4 | NM Flat Gk, Barium Sulfate filled PTFE, 150 Lbs, RF as per ASME B16.5, -, Thk=1/8in, -, | C6S4K87N | 3 | 6820-R2-67069-02 | 6820
6820-R2-67069-02_NOHD-NI01_0.pdf | OTHER THAN SHOP MATERIALS | 9 | 5/8 | SBlt 2 HHx N, A193 Gr.B7/A194 Gr.2H, -, Xylan PTFE Coated, - 4 in. Length | C6S4K88T | 24 | 6820-R2-67069-02 | 6820
6820-R2-67069-02_NOHD-NI01_0.pdf | OTHER THAN SHOP MATERIALS | 10 | 4 | Plug Flg,SP, Inverted Tapered Plug, Non Lubricated, API 599, ASTM A494 Gr.CZ100, 150 Lbs, RF, Ends as per ASME B16.5, -, GO,-, -, Valve Tag: PL-0503 | C8P7NJJY | 1 | 6820-R2-67069-02 | 6820
6820-R2-67069-02_NOHD-NI01_0.pdf | PIPE SUPPORTS | 11 | 4 | PS204-4 | PS204 | 1 | 6820-R2-67069-02 | 6820
6820-R2-67069-02_NOHD-NI01_0.pdf | PIPE SUPPORTS | 12 | 4 | PS407-2-20.25-12-/ | PS407 | 1 | 6820-R2-67069-02 | 6820
6820-R2-67069-02_NOHD-NI01_0.pdf | PIPE SUPPORTS | 13 | 4 | PS206-4-1 | PS206 | 1 | 6820-R2-67069-02 | 6820
6820-R2-67069-03_NOHD-NI01_0.pdf | OTHER THAN SHOP MATERIALS | 8 | 1 | NM Flat Gk, Barium Sulfate filled PTFE, 150 Lbs, RF as per ASME B16.5, -, Thk=1/8in, -, | C6S4K87F | 2 | 6820-R2-67069-03 | 6820
6820-R2-67069-03_NOHD-NI01_0.pdf | OTHER THAN SHOP MATERIALS | 9 | 1/2 | SBlt 2 HHx N, A193 Gr.B7/A194 Gr.2H, -, Xylan PTFE Coated, - 2.75 in. Length | C6S4K87U | 8 | 6820-R2-67069-03 | 6820
6820-R2-67069-03_NOHD-NI01_0.pdf | OTHER THAN SHOP MATERIALS | 10 | 1 | Plug Flg,SP, Inverted Tapered Plug, Non Lubricated, API 599, ASTM B564 UNS N02200, 150 Lbs, RF, Ends as per ASME B16.5, -, LO,-, -, Valve Tag: PL-0503_LO | C8RR9V37 | 1 | 6820-R2-67069-03 | 6820
6820-R2-67069-03_NOHD-NI01_0.pdf | OTHER THAN SHOP MATERIALS | 11 | 1 | Bld Flg, ASME B16.5, ASTM B564 UNS N02200, 150 Lbs, RF, -, | C7T63YAU | 1 | 6820-R2-67069-03 | 6820
6820-R2-67069-04_NOHD-NI01_0.pdf | OTHER THAN SHOP MATERIALS | 10 | 3 | NM Flat Gk, Barium Sulfate filled PTFE, 150 Lbs, RF as per ASME B16.5, -, Thk=1/8in, -, | C6S4K87L | 2 | 6820-R2-67069-04 | 6820
6820-R2-67069-04_NOHD-NI01_0.pdf | OTHER THAN SHOP MATERIALS | 11 | 5/8 | SBlt 2 HHx N, A193 Gr.B7/A194 Gr.2H, -, Xylan PTFE Coated, - 3.75 in. Length | C6S4K88S | 8 | 6820-R2-67069-04 | 6820
6820-R2-67069-04_NOHD-NI01_0.pdf | OTHER THAN SHOP MATERIALS | 12 | 3 | Plug Flg,SP, Inverted Tapered Plug, Non Lubricated, API 599, ASTM B564 UNS N02200, 150 Lbs, RF, Ends as per ASME B16.5, -, LO,-, -, Valve Tag: PL-0503_LO | C8RR9V3B | 1 | 6820-R2-67069-04 | 6820
6820-R2-67069-04_NOHD-NI01_0.pdf | PIPE SUPPORTS | 13 | 4 | PS407-2-20.25-12-/ | PS407 | 1 | 6820-R2-67069-04 | 6820
6820-R2-67069-04_NOHD-NI01_0.pdf | PIPE SUPPORTS | 14 | 4 | PS204-4 | PS204 | 1 | 6820-R2-67069-04 | 6820
6820-R2-67069-05_NOHD-NI01_0.pdf | OTHER THAN SHOP MATERIALS | 10 | 1/2 | SBlt 2 HHx N, A193 Gr.B7/A194 Gr.2H, -, Xylan PTFE Coated, - 2.75 in. Length | C6S4K87U | 4 | 6820-R2-67069-05 | 6820
6820-R2-67069-05_NOHD-NI01_0.pdf | PIPE SUPPORTS | 12 | 4 | PS204-4 | PS204 | 1 | 6820-R2-67069-05 | 6820
6820-R2-67069-05_NOHD-NI01_0.pdf | PIPE SUPPORTS | 13 | 4 | PS434-C-3-18.3-12-6 | PS434 | 1 | 6820-R2-67069-05 | 6820
6820-R2-67069-06_NOHD-NI01_0.pdf | PIPE SUPPORTS | 7 | 4 | PS206-4-1 | PS206 | 1 | 6820-R2-67069-06 | 6820
6820-R2-67069-06_NOHD-NI01_0.pdf | PIPE SUPPORTS | 8 | 4 | PS204-4 | PS204 | 2 | 6820-R2-67069-06 | 6820
6820-R2-67070-01_NOHD-NI03_0.pdf | OTHER THAN SHOP MATERIALS | 7 | 6 | NM Flat Gk, Barium Sulfate filled PTFE, 150 Lbs, RF as per ASME B16.5, -, Thk=1/8in, -, | C6S4K87R | 2 | 6820-R2-67070-01 | 6820
6820-R2-67070-01_NOHD-NI03_0.pdf | OTHER THAN SHOP MATERIALS | 8 | 3/4 | SBlt 2 HHx N, A193 Gr.B7/A194 Gr.2H, -, Xylan PTFE Coated, - 4.25 in. Length | C6S4K8BC | 16 | 6820-R2-67070-01 | 6820
6820-R2-67070-01_NOHD-NI03_0.pdf | OTHER THAN SHOP MATERIALS | 9 | 6 | Plug Flg,SP, Inverted Tapered Plug, Non Lubricated, API 599, ASTM A494 Gr.CZ100, 150 Lbs, RF, Ends as per ASME B16.5, -, GO,-, -, Valve Tag: PL-1194 | C99ZZ9DA | 1 | 6820-R2-67070-01 | 6820
6820-R2-67070-01_NOHD-NI03_0.pdf | PIPE SUPPORTS | 10 | 6 | PS204-6 | PS204 | 1 | 6820-R2-67070-01 | 6820
6820-R2-67070-01_NOHD-NI03_0.pdf | PIPE SUPPORTS | 11 | 6 | PS401-4-26-2 | PS401 | 1 | 6820-R2-67070-01 | 6820
6820-R2-67072-01_NOHD-NI03_0..pdf | OTHER THAN SHOP MATERIALS | 11 | 8 | NM Flat Gk, Barium Sulfate filled PTFE, 150 Lbs, RF as per ASME B16.5, -, Thk=1/8in, -, | C6SBWZF4 | 1 | 6820-R2-67072-01 | 6820
6820-R2-67072-01_NOHD-NI03_0..pdf | OTHER THAN SHOP MATERIALS | 12 | 6 | NM Flat Gk, Barium Sulfate filled PTFE, 150 Lbs, RF as per ASME B16.5, -, Thk=1/8in, -, | C6S4K87R | 1 | 6820-R2-67072-01 | 6820
6820-R2-67072-01_NOHD-NI03_0..pdf | OTHER THAN SHOP MATERIALS | 13 | 3/4 | SBlt 2 HHx N, A193 Gr.B7/A194 Gr.2H, -, Xylan PTFE Coated, - 4.25 in. Length | C6S4K8BC | 8 | 6820-R2-67072-01 | 6820
6820-R2-67072-01_NOHD-NI03_0..pdf | OTHER THAN SHOP MATERIALS | 14 | 3/4 | SBlt 2 HHx N, A193 Gr.B7/A194 Gr.2H, -, Xylan PTFE Coated, - 5 in. Length | C6S4K8BF | 8 | 6820-R2-67072-01 | 6820
6820-R2-67072-01_NOHD-NI03_0..pdf | PIPE SUPPORTS | 15 | 8 | PS204-8 | PS204 | 1 | 6820-R2-67072-01 | 6820
6820-R2-67072-01_NOHD-NI03_0..pdf | PIPE SUPPORTS | 16 | 8 | PS219-1-2-3 | PS219 | 1 | 6820-R2-67072-01 | 6820
6820-R2-67072-01_NOHD-NI03_0..pdf | PIPE SUPPORTS | 17 | 8 | PS407-2-20.45-14-7 | PS407 | 1 | 6820-R2-67072-01 | 6820
6820-R2-67072-02_NOHD-NI03_0.pdf | OTHER THAN SHOP MATERIALS | 12 | 8 | NM Flat Gk, Barium Sulfate filled PTFE, 150 Lbs, RF as per ASME B16.5, -, Thk=1/8in, -, | C6SBWZF4 | 2 | 6820-R2-67072-02 | 6820
6820-R2-67072-02_NOHD-NI03_0.pdf | OTHER THAN SHOP MATERIALS | 13 | 1 | NM Flat Gk, Barium Sulfate filled PTFE, 150 Lbs, RF as per ASME B16.5, -, Thk=1/8in, -, | C6S4K87F | 2 | 6820-R2-67072-02 | 6820
6820-R2-67072-02_NOHD-NI03_0.pdf | OTHER THAN SHOP MATERIALS | 14 | 3/4 | SBlt 2 HHx N, A193 Gr.B7/A194 Gr.2H, -, Xylan PTFE Coated, - 4.75 in. Length | C6S4K8BE | 16 | 6820-R2-67072-02 | 6820
6820-R2-67072-02_NOHD-NI03_0.pdf | OTHER THAN SHOP MATERIALS | 15 | 1/2 | SBlt 2 HHx N, A193 Gr.B7/A194 Gr.2H, -, Xylan PTFE Coated, - 2.75 in. Length | C6S4K87U | 8 | 6820-R2-67072-02 | 6820
6820-R2-67072-02_NOHD-NI03_0.pdf | OTHER THAN SHOP MATERIALS | 16 | 8 | Plug Flg,SP, Inverted Tapered Plug, Non Lubricated, API 599, ASTM A494 Gr.CZ100, 150 Lbs, RF, Ends as per ASME B16.5, -, GO,-, -, Valve Tag: PL-1194 | C99ZZ9DB | 1 | 6820-R2-67072-02 | 6820
6820-R2-67072-02_NOHD-NI03_0.pdf | OTHER THAN SHOP MATERIALS | 17 | 1 | Plug Flg,SP, Inverted Tapered Plug, Non Lubricated, API 599, ASTM B564 UNS N02200, 150 Lbs, RF, Ends as per ASME B16.5, -, LO,-, -, Valve Tag: PL-1194 | C99ZZ9D2 | 1 | 6820-R2-67072-02 | 6820
6820-R2-67072-02_NOHD-NI03_0.pdf | OTHER THAN SHOP MATERIALS | 18 | 1 | Bld Flg, ASME B16.5, ASTM B564 UNS N02200, 150 Lbs, RF, -, | C7T63YAU | 1 | 6820-R2-67072-02 | 6820
6820-R2-67072-02_NOHD-NI03_0.pdf | PIPE SUPPORTS | 19 | 8 | PS407-2-20.45-14-/ | PS407 | 1 | 6820-R2-67072-02 | 6820
6820-R2-67072-02_NOHD-NI03_0.pdf | PIPE SUPPORTS | 20 | 8 | PS219-2-2-3.5 | PS219 | 1 | 6820-R2-67072-02 | 6820
6820-R2-67072-02_NOHD-NI03_0.pdf | PIPE SUPPORTS | 21 | 8 | PS204-8 | PS204 | 1 | 6820-R2-67072-02 | 6820
6820-R2-67072-03_NOHD-NI03_1.pdf | OTHER THAN SHOP MATERIALS | 19 | 3/4 | SBlt 2 HHx N, A193 Gr.B7/A194 Gr.2H, -, Xylan PTFE Coated, - 4.25 in. Length | C6S4K8BC | 8 | 6820-R2-67072-03 | 6820
6820-R2-67072-03_NOHD-NI03_1.pdf | OTHER THAN SHOP MATERIALS | 20 | 1/2 | SBlt 2 HHx N, A193 Gr.B7/A194 Gr.2H, -, Xylan PTFE Coated, - 2.75 in. Length | C6S4K87U | 4 | 6820-R2-67072-03 | 6820
6820-R2-67072-03_NOHD-NI03_1.pdf | PIPE SUPPORTS | 22 | 8 | PS204-8 | PS204 | 2 | 6820-R2-67072-03 | 6820
6820-R2-67072-03_NOHD-NI03_1.pdf | PIPE SUPPORTS | 23 | 8 | PS206-8-1 | PS206 | 1 | 6820-R2-67072-03 | 6820
6820-R2-67072-03_NOHD-NI03_1.pdf | PIPE SUPPORTS | 24 | 6 | PS407-3-46.19-14-7 1 | PS407 | 1 | 6820-R2-67072-03 | 6820
6820-R2-67072-04_NOHD-NI03_0.pdf | OTHER THAN SHOP MATERIALS | 10 | 8 | NM Flat Gk, Barium Sulfate filled PTFE, 150 Lbs, RF as per ASME B16.5, -, Thk=1/8in, -, | C6SBWZF4 | 3 | 6820-R2-67072-04 | 6820
6820-R2-67072-04_NOHD-NI03_0.pdf | OTHER THAN SHOP MATERIALS | 11 | 3/4 | SBlt 2 HHx N, A193 Gr.B7/A194 Gr.2H, -, Xylan PTFE Coated, - 4.75 in. Length | C6S4K8BE | 16 | 6820-R2-67072-04 | 6820
6820-R2-67072-04_NOHD-NI03_0.pdf | OTHER THAN SHOP MATERIALS | 12 | 3/4 | SBlt 2 HHx N, A193 Gr.B7/A194 Gr.2H, -, Xylan PTFE Coated, - 5 in. Length | C6S4K8BF | 8 | 6820-R2-67072-04 | 6820
6820-R2-67072-04_NOHD-NI03_0.pdf | OTHER THAN SHOP MATERIALS | 13 | 8 | Plug Flg,SP, Inverted Tapered Plug, Non Lubricated, API 599, ASTM A494 Gr.CZ100, 150 Lbs, RF, Ends as per ASME B16.5, -, GO,-, -, Valve Tag: PL-1194 | C99ZZ9DB | 1 | 6820-R2-67072-04 | 6820
6820-R2-67072-04_NOHD-NI03_0.pdf | PIPE SUPPORTS | 14 | 8 | PS407-2-39.69-14-/ | PS407 | 1 | 6820-R2-67072-04 | 6820
6820-R2-67072-04_NOHD-NI03_0.pdf | PIPE SUPPORTS | 15 | 8 | PS204-8 | PS204 | 1 | 6820-R2-67072-04 | 6820
6820-R2-67072-04_NOHD-NI03_0.pdf | PIPE SUPPORTS | 16 | 8 | PS214-18 | PS214 | 1 | 6820-R2-67072-04 | 6820
6820-R2-67072-04_NOHD-NI03_0.pdf | PIPE SUPPORTS | 17 | 8 | PS209-B3 | PS209 | 1 | 6820-R2-67072-04 | 6820
6820-R2-67072-05_NOHD-NI03_0.pdf | OTHER THAN SHOP MATERIALS | 10 | 8 | NM Flat Gk, Barium Sulfate filled PTFE, 300 Lbs, RF as per ASME B16.5, -, Thk=1/8in, -, | C6SDEV3P | 1 | 6820-R2-67072-05 | 6820
6820-R2-67072-05_NOHD-NI03_0.pdf | OTHER THAN SHOP MATERIALS | 11 | 1 | NM Flat Gk, Barium Sulfate filled PTFE, 150 Lbs, RF as per ASME B16.5, -, Thk=1/8in, -, | C6S4K87F | 2 | 6820-R2-67072-05 | 6820
6820-R2-67072-05_NOHD-NI03_0.pdf | OTHER THAN SHOP MATERIALS | 12 | 7/8 | SBlt 2 HHx N, A193 Gr.B7/A194 Gr.2H, -, Xylan PTFE Coated, - 5 in. Length | C6S4K8CU | 12 | 6820-R2-67072-05 | 6820
6820-R2-67072-05_NOHD-NI03_0.pdf | OTHER THAN SHOP MATERIALS | 13 | 1/2 | SBlt 2 HHx N, A193 Gr.B7/A194 Gr.2H, -, Xylan PTFE Coated, - 2.75 in. Length | C6S4K87U | 8 | 6820-R2-67072-05 | 6820
6820-R2-67072-05_NOHD-NI03_0.pdf | OTHER THAN SHOP MATERIALS | 14 | 1 | Plug Flg,SP, Inverted Tapered Plug, Non Lubricated, API 599, ASTM B564 UNS N02200, 150 Lbs, RF, Ends as per ASME B16.5, -, LO,-, -, Valve Tag: PL-1194 | C99ZZ9D2 | 1 | 6820-R2-67072-05 | 6820
6820-R2-67072-05_NOHD-NI03_0.pdf | OTHER THAN SHOP MATERIALS | 15 | 1 | Bld Flg, ASME B16.5, ASTM B564 UNS N02200, 150 Lbs, RF, -, | C7T63YAU | 1 | 6820-R2-67072-05 | 6820
6820-R2-67072-06_NOHD-NI03_0.pdf | OTHER THAN SHOP MATERIALS | 4 | 1 | NM Flat Gk, Barium Sulfate filled PTFE, 150 Lbs, RF as per ASME B16.5, -, Thk=1/8in, -, | C6S4K87F | 2 | 6820-R2-67072-06 | 6820
6820-R2-67072-06_NOHD-NI03_0.pdf | OTHER THAN SHOP MATERIALS | 5 | 1/2 | SBlt 2 HHx N, A193 Gr.B7/A194 Gr.2H, -, Xylan PTFE Coated, - 2.75 in. Length | C6S4K87U | 8 | 6820-R2-67072-06 | 6820
6820-R2-67072-06_NOHD-NI03_0.pdf | OTHER THAN SHOP MATERIALS | 6 | 1 | Plug Flg,SP, Inverted Tapered Plug, Non Lubricated, API 599, ASTM B564 UNS N02200, 150 Lbs, RF, Ends as per ASME B16.5, -, LO,-, -, Valve Tag: PL-1194 | C99ZZ9D2 | 1 | 6820-R2-67072-06 | 6820
6820-R2-67072-06_NOHD-NI03_0.pdf | OTHER THAN SHOP MATERIALS | 7 | 1 | Bld Flg, ASME B16.5, ASTM B564 UNS N02200, 150 Lbs, RF, -, | C7T63YAU | 1 | 6820-R2-67072-06 | 6820
6820-R2-67072-07_NOHD-NI03_0.pdf | OTHER THAN SHOP MATERIALS | 4 | 1 | NM Flat Gk, Barium Sulfate filled PTFE, 150 Lbs, RF as per ASME B16.5, -, Thk=1/8in, -, | C6S4K87F | 2 | 6820-R2-67072-07 | 6820
6820-R2-67072-07_NOHD-NI03_0.pdf | OTHER THAN SHOP MATERIALS | 5 | 1/2 | SBlt 2 HHx N, A193 Gr.B7/A194 Gr.2H, -, Xylan PTFE Coated, - 2.75 in. Length | C6S4K87U | 8 | 6820-R2-67072-07 | 6820
6820-R2-67072-07_NOHD-NI03_0.pdf | OTHER THAN SHOP MATERIALS | 6 | 1 | Plug Flg,SP, Inverted Tapered Plug, Non Lubricated, API 599, ASTM B564 UNS N02200, 150 Lbs, RF, Ends as per ASME B16.5, -, LO,-, -, Valve Tag: PL-1194 | C99ZZ9D2 | 1 | 6820-R2-67072-07 | 6820
6820-R2-67072-07_NOHD-NI03_0.pdf | OTHER THAN SHOP MATERIALS | 7 | 1 | Bld Flg, ASME B16.5, ASTM B564 UNS N02200, 150 Lbs, RF, -, | C7T63YAU | 1 | 6820-R2-67072-07 | 6820
6820-R2-67073-01_NOHD-SS01_2.pdf | OTHER THAN SHOP MATERIALS | 10 | 1 | NM Flat Gk, Barium Sulfate filled PTFE, 150 Lbs, RF as per ASME B16.5, -, Thk=1/8in, -, | C6S4K87F | 2 | 6820-R2-67073-01 | 6820
6820-R2-67073-01_NOHD-SS01_2.pdf | OTHER THAN SHOP MATERIALS | 11 | 1/2 | SBlt 2 HHx N, A193 Gr.B7/A194 Gr.2H, -, Xylan PTFE Coated, - 2.75 in. Length | C6S4K87U | 8 | 6820-R2-67073-01 | 6820
6820-R2-67073-01_NOHD-SS01_2.pdf | OTHER THAN SHOP MATERIALS | 12 | 1 | Plug Flg,SP, Tapered Plug, Non Lubricated, API 599, ASTM A351 Gr.CF8M, 150 Lbs, RF, Ends as per ASME B16.5, -, LO,-, -, Valve Tag: PL-0548 | C76KHSRR | 1 | 6820-R2-67073-01 | 6820
6820-R2-67073-01_NOHD-SS01_2.pdf | OTHER THAN SHOP MATERIALS | 13 | 1 | Bld Flg, ASME B16.5, ASTM A182 Gr.F316L, 150 Lbs, RF, Annealed, | C80R6Y1H | 1 | 6820-R2-67073-01 | 6820
6820-R2-67073-01_NOHD-SS01_2.pdf | PIPE SUPPORTS | 14 | 4 | PS204-4 2 | PS204 | 1 | 6820-R2-67073-01 | 6820
6820-R2-67073-01_NOHD-SS01_2.pdf | PIPE SUPPORTS | 15 | 4 | PS406-2-17.66-30-15 | PS406 | 1 | 6820-R2-67073-01 | 6820
6820-R2-67073-01_NOHD-SS01_2.pdf | PIPE SUPPORTS | 16 | 4 | PS214-16 | PS214 | 1 | 6820-R2-67073-01 | 6820
6820-R2-67073-01_NOHD-SS01_2.pdf | PIPE SUPPORTS | 17 | 4 | PS209-B3 | PS209 | 1 | 6820-R2-67073-01 | 6820
6820-R2-67073-02_NOHD-SS01_0.pdf | OTHER THAN SHOP MATERIALS | 4 | 4 | NM Flat Gk, Barium Sulfate filled PTFE, 150 Lbs, RF as per ASME B16.5, -, Thk=1/8in, -, | C6S4K87N | 2 | 6820-R2-67073-02 | 6820
6820-R2-67073-02_NOHD-SS01_0.pdf | OTHER THAN SHOP MATERIALS | 5 | 5/8 | SBlt 2 HHx N, A193 Gr.B7/A194 Gr.2H, -, Xylan PTFE Coated, - 3.75 in. Length | C6S4K88S | 16 | 6820-R2-67073-02 | 6820
6820-R2-67073-03_NOHD-SS01_1.pdf | OTHER THAN SHOP MATERIALS | 10 | 1 | NM Flat Gk, Barium Sulfate filled PTFE, 150 Lbs, RF as per ASME B16.5, -, Thk=1/8in, -, | C6S4K87F | 2 | 6820-R2-67073-03 | 6820
6820-R2-67073-03_NOHD-SS01_1.pdf | OTHER THAN SHOP MATERIALS | 11 | 1/2 | SBlt 2 HHx N, A193 Gr.B7/A194 Gr.2H, -, Xylan PTFE Coated, - 2.75 in. Length | C6S4K87U | 8 | 6820-R2-67073-03 | 6820
6820-R2-67073-03_NOHD-SS01_1.pdf | OTHER THAN SHOP MATERIALS | 12 | 1 | Plug Flg,SP, Tapered Plug, Non Lubricated, API 599, ASTM A351 Gr.CF8M, 150 Lbs, RF, Ends as per ASME B16.5, -, LO,-, -, Valve Tag: PL-0548 | C76KHSRR | 1 | 6820-R2-67073-03 | 6820
6820-R2-67073-03_NOHD-SS01_1.pdf | OTHER THAN SHOP MATERIALS | 13 | 1 | Bld Flg, ASME B16.5, ASTM A182 Gr.F316L, 150 Lbs, RF, Annealed, | C80R6Y1H | 1 | 6820-R2-67073-03 | 6820
6820-R2-67073-03_NOHD-SS01_1.pdf | PIPE SUPPORTS | 14 | 4 | PS204-4 | PS204 | 1 | 6820-R2-67073-03 | 6820
6820-R2-67073-03_NOHD-SS01_1.pdf | PIPE SUPPORTS | 15 | 4 | PS214-16 | PS214 | 1 | 6820-R2-67073-03 | 6820
6820-R2-67073-03_NOHD-SS01_1.pdf | PIPE SUPPORTS | 16 | 4 | PS209-B2 | PS209 | 1 | 6820-R2-67073-03 | 6820
6820-R2-67073-04_NOHD-SS01_1.pdf | PIPE SUPPORTS | 5 | 4 | PS204-4 | PS204 | 2 | 6820-R2-67073-04 | 6820
6820-R2-67073-04_NOHD-SS01_1.pdf | PIPE SUPPORTS | 6 | 4 | PS206-4-1 | PS206 | 1 | 6820-R2-67073-04 | 6820
6820-R2-67073-05_NOHD-SS01_0.pdf | OTHER THAN SHOP MATERIALS | 8 | 4 | NM Flat Gk, Barium Sulfate filled PTFE, 150 Lbs, RF as per ASME B16.5, -, Thk=1/8in, -, | C6S4K87N | 1 | 6820-R2-67073-05 | 6820
6820-R2-67073-05_NOHD-SS01_0.pdf | OTHER THAN SHOP MATERIALS | 9 | 5/8 | SBlt 2 HHx N, A193 Gr.B7/A194 Gr.2H, -, Xylan PTFE Coated, - 4 in. Length | C6S4K88T | 8 | 6820-R2-67073-05 | 6820
6820-R2-67073-05_NOHD-SS01_0.pdf | PIPE SUPPORTS | 10 | 4 | PS209-B2 | PS209 | 1 | 6820-R2-67073-05 | 6820
6820-R2-67073-05_NOHD-SS01_0.pdf | PIPE SUPPORTS | 11 | 4 | PS214-16 | PS214 | 1 | 6820-R2-67073-05 | 6820
6820-R2-67073-06_NOHD-SS01_0..pdf | OTHER THAN SHOP MATERIALS | 10 | 4 | NM Flat Gk, Barium Sulfate filled PTFE, 150 Lbs, RF as per ASME B16.5, -, Thk=1/8in, -, | C6S4K87N | 2 | 6820-R2-67073-06 | 6820
6820-R2-67073-06_NOHD-SS01_0..pdf | OTHER THAN SHOP MATERIALS | 11 | 1 | NM Flat Gk, Barium Sulfate filled PTFE, 150 Lbs, RF as per ASME B16.5, -, Thk=1/8in, -, | C6S4K87F | 2 | 6820-R2-67073-06 | 6820
6820-R2-67073-06_NOHD-SS01_0..pdf | OTHER THAN SHOP MATERIALS | 12 | 5/8 | SBlt 2 HHx N, A193 Gr.B7/A194 Gr.2H, -, Xylan PTFE Coated, - 4 in. Length | C6S4K88T | 16 | 6820-R2-67073-06 | 6820
6820-R2-67073-06_NOHD-SS01_0..pdf | OTHER THAN SHOP MATERIALS | 13 | 1/2 | SBlt 2 HHx N, A193 Gr.B7/A194 Gr.2H, -, Xylan PTFE Coated, - 2.75 in. Length | C6S4K87U | 8 | 6820-R2-67073-06 | 6820
6820-R2-67073-06_NOHD-SS01_0..pdf | OTHER THAN SHOP MATERIALS | 14 | 4 | Plug Flg,SP, Tapered Plug, Non Lubricated, API 599, ASTM A351 Gr.CF8M, 150 Lbs, RF, Ends as per ASME B16.5, -, GO,-, -, Valve Tag: PL-0548 | C6SDVYKW | 1 | 6820-R2-67073-06 | 6820
6820-R2-67073-06_NOHD-SS01_0..pdf | OTHER THAN SHOP MATERIALS | 15 | 1 | Plug Flg,SP, Tapered Plug, Non Lubricated, API 599, ASTM A351 Gr.CF8M, 150 Lbs, RF, Ends as per ASME B16.5, -, LO,-, -, Valve Tag: PL-0548 | C76KHSRR | 1 | 6820-R2-67073-06 | 6820
6820-R2-67073-06_NOHD-SS01_0..pdf | OTHER THAN SHOP MATERIALS | 16 | 1 | Bld Flg, ASME B16.5, ASTM A182 Gr.F316L, 150 Lbs, RF, Annealed, | C80R6Y1H | 1 | 6820-R2-67073-06 | 6820
6820-R2-67073-06_NOHD-SS01_0..pdf | PIPE SUPPORTS | 17 | 4 | PS214-16 | PS214 | 1 | 6820-R2-67073-06 | 6820
6820-R2-67073-06_NOHD-SS01_0..pdf | PIPE SUPPORTS | 18 | 4 | PS209-B3 | PS209 | 1 | 6820-R2-67073-06 | 6820
6820-R2-67073-07_NOHD-SS01_1.pdf | OTHER THAN SHOP MATERIALS | 8 | 6 | NM Flat Gk, Barium Sulfate filled PTFE, 300 Lbs, RF as per ASME B16.5, -, Thk=1/8in, -, | C6S4K87E | 1 | 6820-R2-67073-07 | 6820
6820-R2-67073-07_NOHD-SS01_1.pdf | OTHER THAN SHOP MATERIALS | 9 | 3/4 | SBlt 2 HHx N, A193 Gr.B7/A194 Gr.2H, -, Xylan PTFE Coated, - 4.5 in. Length | C6S4K8BD | 12 | 6820-R2-67073-07 | 6820
6820-R2-67075-01_SCXL-CS02_1.pdf | OTHER THAN SHOP MATERIALS | 4 | 4 | NM Flat Gk, Barium Sulfate filled PTFE, 300 Lbs, RF as per ASME B16.5, Full Face, Thk=1/8in, -, | C7CX7CSR | 2 | 6820-R2-67075-01 | 6820
6820-R2-67075-01_SCXL-CS02_1.pdf | OTHER THAN SHOP MATERIALS | 5 | 3/4 | SBlt 2 HHx N, A193 Gr.B7/A194 Gr.2H, -, Xylan PTFE Coated, - 4.5 in. Length | C6S4K8BD | 16 | 6820-R2-67075-01 | 6820
6820-R2-67075-01_SCXL-CS02_1.pdf | OTHER THAN SHOP MATERIALS | 6 | 4 | Gat Flg, -, API 600, ASTM A216 Gr.WCB,300 Lbs, RF, Ends as per ASME B16.5, HO,-, Valve Tag: GA-1192 | C99ZZ9EG | 1 | 6820-R2-67075-01 | 6820
6820-R2-67076-01_SCXL-CS01_2.pdf | OTHER THAN SHOP MATERIALS | 7 | 1 | Plug, Solid Round Head Type, ASME B16.11, ASTM A105N, NPTM End, -, | CBBPLK4 | 1 | 6820-R2-67076-01 | 6820
6820-R2-67076-01_SCXL-CS01_2.pdf | OTHER THAN SHOP MATERIALS | 8 | 1 | Gat Fem, API 602, ASTM A105N,800 Lbs, NPTF Ends, HO,-, Valve Tag: GA-0120 | C76SPABV | 1 | 6820-R2-67076-01 | 6820
6820-R2-67076-01_SCXL-CS01_2.pdf | PIPE SUPPORTS | 2 | 6 | PS214-16 | PS214 | 1 | 6820-R2-67076-01 | 6820
6820-R2-67076-01_SCXL-CS01_2.pdf | PIPE SUPPORTS | 10 | 6 | PS407-3-13.75-24-12 | PS407 | 1 | 6820-R2-67076-01 | 6820
6820-R2-67076-02_SCXL-CS01_1..pdf | OTHER THAN SHOP MATERIALS | 7 | 6 | NM Flat Gk, Barium Sulfate filled PTFE, 150 Lbs, RF as per ASME B16.5, Full Face, Thk=1/8in, -, | C7CT1ZG1 | 2 | 6820-R2-67076-02 | 6820
6820-R2-67076-02_SCXL-CS01_1..pdf | OTHER THAN SHOP MATERIALS | 8 | 3/4 | SBlt 2 HHx N, A193 Gr.B7/A194 Gr.2H, -, Xylan PTFE Coated, - 4.25 in. Length | C6S4K8BC | 16 | 6820-R2-67076-02 | 6820
6820-R2-67076-02_SCXL-CS01_1..pdf | OTHER THAN SHOP MATERIALS | 9 | 6 | Gat Flg, -, API 600, ASTM A216 Gr.WCB,150 Lbs, RF, Ends as per ASME B16.5, HO,-, Valve Tag: GA-0215 | C76SPABB | 1 | 6820-R2-67076-02 | 6820
6820-R2-67076-02_SCXL-CS01_1..pdf | PIPE SUPPORTS | 10 | 6 | PS204-6 | PS204 | 4 | 6820-R2-67076-02 | 6820
6820-R2-67076-02_SCXL-CS01_1..pdf | PIPE SUPPORTS | 11 | 6 | PS401-4-31.32-2 | PS401 | 1 | 6820-R2-67076-02 | 6820
6820-R2-67076-02_SCXL-CS01_1..pdf | PIPE SUPPORTS | 12 | 6 | PS206-6-1 | PS206 | 1 | 6820-R2-67076-02 | 6820
6820-R2-67076-04_SCXL-CS02_DELETED_1.pdf | OTHER THAN SHOP MATERIALS | 12 | 6 | NM Flat Gk, Barium Sulfate filled PTFE, 300 Lbs, RF as per ASME B16.5, Full Face, Thk=1/8in, -, | C7CX7CST | 1 | 6820-R2-67076-04 | 6820
6820-R2-67076-04_SCXL-CS02_DELETED_1.pdf | OTHER THAN SHOP MATERIALS | 13 | 4 | NM Flat Gk, Barium Sulfate filled PTFE, 300 Lbs, RF as per ASME B16.5, Full Face, Thk=1/8in, -, | C7CX7CSR | 1 | 6820-R2-67076-04 | 6820
6820-R2-67076-04_SCXL-CS02_DELETED_1.pdf | OTHER THAN SHOP MATERIALS | 14 | 1 | NM Flat Gk, Barium Sulfate filled PTFE, 300 Lbs, RF as per ASME B16.5, Full Face, Thk=1/8in, -, | C7W3AL3L | 2 | 6820-R2-67076-04 | 6820
6820-R2-67076-04_SCXL-CS02_DELETED_1.pdf | OTHER THAN SHOP MATERIALS | 15 | 3/4 | SBlt 2 HHx N, A193 Gr.B7/A194 Gr.2H, -, Xylan PTFE Coated, - 5 in. Length | C6S4K8BF | 12 | 6820-R2-67076-04 | 6820
6820-R2-67076-04_SCXL-CS02_DELETED_1.pdf | OTHER THAN SHOP MATERIALS | 16 | 3/4 | SBlt 2 HHx N, A193 Gr.B7/A194 Gr.2H, -, Xylan PTFE Coated, - 4.5 in. Length | C6S4K8BD | 8 | 6820-R2-67076-04 | 6820
6820-R2-67076-04_SCXL-CS02_DELETED_1.pdf | OTHER THAN SHOP MATERIALS | 17 | 5/8 | SBlt 2 HHx N, A193 Gr.B7/A194 Gr.2H, -, Xylan PTFE Coated, - 3 in. Length | C6S4K88N | 8 | 6820-R2-67076-04 | 6820
6820-R2-67076-04_SCXL-CS02_DELETED_1.pdf | OTHER THAN SHOP MATERIALS | 18 | 1 | Gat Flg, -, API 602, ASTM A105N,300 Lbs, RF, Ends as per ASME B16.5, HO,-, Valve Tag: GA-1127 | C99ZZ9DE | 1 | 6820-R2-67076-04 | 6820
6820-R2-67076-04_SCXL-CS02_DELETED_1.pdf | OTHER THAN SHOP MATERIALS | 19 | 1 | Bld Flg, ASME B16.5, ASTM A105N, 300 Lbs, RF, -, | CFG6WM6Z | 1 | 6820-R2-67076-04 | 6820
6820-R2-67076-04_SCXL-CS02_DELETED_1.pdf | PIPE SUPPORTS | 20 | 6 | PS209-B3 | PS209 | 1 | 6820-R2-67076-04 | 6820
6820-R2-67076-04_SCXL-CS02_DELETED_1.pdf | PIPE SUPPORTS | 21 | 6 | PS214-16 | PS214 | 2 | 6820-R2-67076-04 | 6820
6820-R2-67076-04_SCXL-CS02_DELETED_1.pdf | PIPE SUPPORTS | 22 | 6 | PS209-B1 | PS209 | 1 | 6820-R2-67076-04 | 6820
6820-R2-67076-05_SCXL-CS02_DELETED_1.pdf | OTHER THAN SHOP MATERIALS | 8 | 1 | Plug, Solid Round Head Type, ASME B16.11, ASTM A105N, NPTM End, -, | CBBPLK4 | 1 | 6820-R2-67076-05 | 6820
6820-R2-67076-05_SCXL-CS02_DELETED_1.pdf | OTHER THAN SHOP MATERIALS | 9 | 6 | NM Flat Gk, Barium Sulfate filled PTFE, 300 Lbs, RF as per ASME B16.5, Full Face, Thk=1/8in, -, | C7CX7CST | 3 | 6820-R2-67076-05 | 6820
6820-R2-67076-05_SCXL-CS02_DELETED_1.pdf | OTHER THAN SHOP MATERIALS | 10 | 3/4 | SBlt 2 HHx N, A193 Gr.B7/A194 Gr.2H, -, Xylan PTFE Coated, - 5 in. Length | C6S4K8BF | 36 | 6820-R2-67076-05 | 6820
6820-R2-67076-05_SCXL-CS02_DELETED_1.pdf | OTHER THAN SHOP MATERIALS | 11 | 6 | Gat Flg, -, API 600, ASTM A216 Gr.WCB,300 Lbs, RF, Ends as per ASME B16.5, HO,-, Valve Tag: GA-1192 | C99ZZ9EJ | 1 | 6820-R2-67076-05 | 6820
6820-R2-67076-05_SCXL-CS02_DELETED_1.pdf | OTHER THAN SHOP MATERIALS | 12 | 1 | Gat Fem, API 602, ASTM A105N,800 Lbs, NPTF Ends, HO,-, Valve Tag: GA-0120 | C76SPABV | 1 | 6820-R2-67076-05 | 6820
6820-R2-67076-05_SCXL-CS02_DELETED_1.pdf | PIPE SUPPORTS | 13 | 6 | PS214-16 | PS214 | 1 | 6820-R2-67076-05 | 6820
6820-R2-67076-07_SCXL-CS02_DELETED_1.pdf | OTHER THAN SHOP MATERIALS | 7 | 6 | NM Flat Gk, Barium Sulfate filled PTFE, 300 Lbs, RF as per ASME B16.5, Full Face, Thk=1/8in, -, | C7CX7CST | 2 | 6820-R2-67076-07 | 6820
6820-R2-67076-07_SCXL-CS02_DELETED_1.pdf | OTHER THAN SHOP MATERIALS | 8 | 3/4 | SBlt 2 HHx N, A193 Gr.B7/A194 Gr.2H, -, Xylan PTFE Coated, - 5 in. Length | C6S4K8BF | 24 | 6820-R2-67076-07 | 6820
6820-R2-67076-07_SCXL-CS02_DELETED_1.pdf | OTHER THAN SHOP MATERIALS | 9 | 6 | Gat Flg, -, API 600, ASTM A216 Gr.WCB,300 Lbs, RF, Ends as per ASME B16.5, HO,-, Valve Tag: GA-1192 | C99ZZ9EJ | 1 | 6820-R2-67076-07 | 6820
6820-R2-67076-07_SCXL-CS02_DELETED_1.pdf | PIPE SUPPORTS | 10 | 6 | PS204-6 | PS204 | 4 | 6820-R2-67076-07 | 6820
6820-R2-67076-07_SCXL-CS02_DELETED_1.pdf | PIPE SUPPORTS | 11 | 6 | PS401-4-31.32-2 | PS401 | 1 | 6820-R2-67076-07 | 6820
6820-R2-67076-07_SCXL-CS02_DELETED_1.pdf | PIPE SUPPORTS | 12 | 6 | PS206-6-1 | PS206 | 1 | 6820-R2-67076-07 | 6820
6820-R2-67078-01_NOHD-SS03_0.pdf | PIPE SUPPORTS | 5 | 2 | PS212-2 | PS212 | 1 | 6820-R2-67078-01 | 6820
6820-R2-67078-01_NOHD-SS03_0.pdf | PIPE SUPPORTS | 6 | 2 | PS433-2 | PS433 | 2 | 6820-R2-67078-01 | 6820
6820-R2-67078-01_NOHD-SS03_0.pdf | PIPE SUPPORTS | 7 | 2 | PS201-2-S | PS201 | 2 | 6820-R2-67078-01 | 6820
6820-R2-67078-01_NOHD-SS03_0.pdf | PIPE SUPPORTS | 8 | 2 | PS709-A-9.32-8 | PS709 | 2 | 6820-R2-67078-01 | 6820
6820-R2-67079-01_NOHD-SS03_0..pdf | OTHER THAN SHOP MATERIALS | 7 | 1 | NM Flat Gk, Barium Sulfate filled PTFE, 150 Lbs, RF as per ASME B16.5, -, Thk=1/8in, -, | C6S4K87F | 1 | 6820-R2-67079-01 | 6820
6820-R2-67079-01_NOHD-SS03_0..pdf | OTHER THAN SHOP MATERIALS | 8 | 1/2 | SBlt 2 HHx N, A193 Gr.B7/A194 Gr.2H, -, Xylan PTFE Coated, - 2.75 in. Length | C6S4K87U | 4 | 6820-R2-67079-01 | 6820
6820-R2-67079-01_NOHD-SS03_0..pdf | PIPE SUPPORTS | 9 | 1 | PS212-1 | PS212 | 1 | 6820-R2-67079-01 | 6820
6820-R2-67079-01_NOHD-SS03_0..pdf | PIPE SUPPORTS | 10 | 1 | PS709-A-20-8 | PS709 | 3 | 6820-R2-67079-01 | 6820
6820-R2-67079-01_NOHD-SS03_0..pdf | PIPE SUPPORTS | 11 | 1 | PS433-1 | PS433 | 3 | 6820-R2-67079-01 | 6820
6820-R2-67079-01_NOHD-SS03_0..pdf | PIPE SUPPORTS | 12 | 1 | PS201-1-S | PS201 | 3 | 6820-R2-67079-01 | 6820
6820-R2-67080-01_SCXL-CS02_1..pdf | OTHER THAN SHOP MATERIALS | 6 | 6 | NM Flat Gk, Barium Sulfate filled PTFE, 300 Lbs, RF as per ASME B16.5, Full Face, Thk=1/8in, -, | C7CX7CST | 4 | 6820-R2-67080-01 | 6820
6820-R2-67080-01_SCXL-CS02_1..pdf | OTHER THAN SHOP MATERIALS | 7 | 3/4 | SBlt 2 HHx N, A193 Gr.B7/A194 Gr.2H, -, Xylan PTFE Coated, - 5 in. Length | C6S4K8BF | 48 | 6820-R2-67080-01 | 6820
6820-R2-67080-01_SCXL-CS02_1..pdf | OTHER THAN SHOP MATERIALS | 8 | 6 | Gat Flg, -, API 600, ASTM A216 Gr.WCB,300 Lbs, RF, Ends as per ASME B16.5, HO,-, Valve Tag: GA-1192 | C99ZZ9EJ | 1 | 6820-R2-67080-01 | 6820
6820-R2-67080-01_SCXL-CS02_1..pdf | PIPE SUPPORTS | 10 | 6 | PS214-16 1 1 | PS214 | 1 | 6820-R2-67080-01 | 6820
6820-R2-67080-02_SCXL-CS02_1.pdf | PIPE SUPPORTS | 6 | 6 | PS214-16 | PS214 | 1 | 6820-R2-67080-02 | 6820
6820-R2-67080-02_SCXL-CS02_1.pdf | PIPE SUPPORTS | 7 | 6 | PS209-B3 | PS209 | 1 | 6820-R2-67080-02 | 6820
6820-R2-67081-01_NOHD-SS01_1.pdf | OTHER THAN SHOP MATERIALS | 6 | 8 | NM Flat Gk, Barium Sulfate filled PTFE, 150 Lbs, RF as per ASME B16.5, -, Thk=1/8in, -, | C6SBWZF4 | 2 | 6820-R2-67081-01 | 6820
6820-R2-67081-01_NOHD-SS01_1.pdf | OTHER THAN SHOP MATERIALS | 7 | 3/4 | SBlt 2 HHx N, A193 Gr.B7/A194 Gr.2H, -, Xylan PTFE Coated, - 4.5 in. Length | C6S4K8BD | 8 | 6820-R2-67081-01 | 6820
6820-R2-67081-01_NOHD-SS01_1.pdf | OTHER THAN SHOP MATERIALS | 8 | 3/4 | SBlt 2 HHx N, A193 Gr.B7/A194 Gr.2H, -, Xylan PTFE Coated, - 4.75 in. Length | C6S4K8BE | 8 | 6820-R2-67081-01 | 6820
6820-R2-67081-01_NOHD-SS01_1.pdf | OTHER THAN SHOP MATERIALS | 9 | 8 | Plug Flg,SP, Tapered Plug, Non Lubricated, API 599, ASTM A351 Gr.CF8M, 150 Lbs, RF, Ends as per ASME B16.5, -, GO,-, -, Valve Tag: PL-0548 | C6SDVYKY | 1 | 6820-R2-67081-01 | 6820
6820-R2-67081-01_NOHD-SS01_1.pdf | PIPE SUPPORTS | 10 | 8 | PS902-SH-6820-R2-67081-0001 | PS902 | 1 | 6820-R2-67081-01 | 6820
6820-R2-67081-02_NOHD-SS01_0.pdf | PIPE SUPPORTS | 4 | 8 | PS434-C-3-34.44-22-10 | PS434 | 1 | 6820-R2-67081-02 | 6820
6820-R2-67081-02_NOHD-SS01_0.pdf | PIPE SUPPORTS | 5 | 8 | PS204-8 | PS204 | 1 | 6820-R2-67081-02 | 6820
6820-R2-67081-02_NOHD-SS01_0.pdf | PIPE SUPPORTS | 6 | 8 | PS406-2-28.22-42-16.91 | PS406 | 1 | 6820-R2-67081-02 | 6820
6820-R2-67081-02_NOHD-SS01_0.pdf | PIPE SUPPORTS | 7 | 8 | PS206-8-1 | PS206 | 1 | 6820-R2-67081-02 | 6820
6820-R2-67081-02_NOHD-SS01_0.pdf | PIPE SUPPORTS | 8 | 8 | PS406-2-26.72-20-10 | PS406 | 1 | 6820-R2-67081-02 | 6820
6820-R2-67081-03_NOHD-SS01_0.pdf | PIPE SUPPORTS | 4 | 8 | PS204-8 | PS204 | 2 | 6820-R2-67081-03 | 6820
6820-R2-67081-03_NOHD-SS01_0.pdf | PIPE SUPPORTS | 5 | 8 | PS206-8-1 | PS206 | 1 | 6820-R2-67081-03 | 6820
6820-R2-67081-04_NOHD-SS01_0.pdf | PIPE SUPPORTS | 7 | 8 | PS204-8 | PS204 | 1 | 6820-R2-67081-04 | 6820
6820-R2-67081-05_NOHD-SS01_0.pdf | OTHER THAN SHOP MATERIALS | 12 | 8 | NM Flat Gk, Barium Sulfate filled PTFE, 150 Lbs, RF as per ASME B16.5, -, Thk=1/8in, -, | C6SBWZF4 | 2 | 6820-R2-67081-05 | 6820
6820-R2-67081-05_NOHD-SS01_0.pdf | OTHER THAN SHOP MATERIALS | 13 | 1 | NM Flat Gk, Barium Sulfate filled PTFE, 150 Lbs, RF as per ASME B16.5, -, Thk=1/8in, -, | C6S4K87F | 2 | 6820-R2-67081-05 | 6820
6820-R2-67081-05_NOHD-SS01_0.pdf | OTHER THAN SHOP MATERIALS | 14 | 3/4 | SBlt 2 HHx N, A193 Gr.B7/A194 Gr.2H, -, Xylan PTFE Coated, - 4.75 in. Length | C6S4K8BE | 16 | 6820-R2-67081-05 | 6820
6820-R2-67081-05_NOHD-SS01_0.pdf | OTHER THAN SHOP MATERIALS | 15 | 1/2 | SBlt 2 HHx N, A193 Gr.B7/A194 Gr.2H, -, Xylan PTFE Coated, - 2.75 in. Length | C6S4K87U | 8 | 6820-R2-67081-05 | 6820
6820-R2-67081-05_NOHD-SS01_0.pdf | OTHER THAN SHOP MATERIALS | 16 | 8 | Plug Flg,SP, Tapered Plug, Non Lubricated, API 599, ASTM A351 Gr.CF8M, 150 Lbs, RF, Ends as per ASME B16.5, -, GO,-, -, Valve Tag: PL-0548 | C6SDVYKY | 1 | 6820-R2-67081-05 | 6820
6820-R2-67081-05_NOHD-SS01_0.pdf | OTHER THAN SHOP MATERIALS | 17 | 1 | Plug Flg,SP, Tapered Plug, Non Lubricated, API 599, ASTM A351 Gr.CF8M, 150 Lbs, RF, Ends as per ASME B16.5, -, LO,-, -, Valve Tag: PL-0548 | C76KHSRR | 1 | 6820-R2-67081-05 | 6820
6820-R2-67081-05_NOHD-SS01_0.pdf | OTHER THAN SHOP MATERIALS | 18 | 1 | Bld Flg, ASME B16.5, ASTM A182 Gr.F316L, 150 Lbs, RF, Annealed, | C80R6Y1H | 1 | 6820-R2-67081-05 | 6820
6820-R2-67081-05_NOHD-SS01_0.pdf | PIPE SUPPORTS | 19 | 8 | PS214-18 | PS214 | 2 | 6820-R2-67081-05 | 6820
6820-R2-67081-05_NOHD-SS01_0.pdf | PIPE SUPPORTS | 20 | 8 | PS209-B2 | PS209 | 1 | 6820-R2-67081-05 | 6820
6820-R2-67081-05_NOHD-SS01_0.pdf | PIPE SUPPORTS | 21 | 8 | PS209-B1 | PS209 | 1 | 6820-R2-67081-05 | 6820
6820-R2-67081-06_NOHD-SS01_0.pdf | OTHER THAN SHOP MATERIALS | 8 | 8 | NM Flat Gk, Barium Sulfate filled PTFE, 150 Lbs, RF as per ASME B16.5, -, Thk=1/8in, -, | C6SBWZF4 | 1 | 6820-R2-67081-06 | 6820
6820-R2-67081-06_NOHD-SS01_0.pdf | OTHER THAN SHOP MATERIALS | 9 | 6 | NM Flat Gk, Barium Sulfate filled PTFE, 150 Lbs, RF as per ASME B16.5, -, Thk=1/8in, -, | C6S4K87R | 1 | 6820-R2-67081-06 | 6820
6820-R2-67081-06_NOHD-SS01_0.pdf | OTHER THAN SHOP MATERIALS | 10 | 3/4 | SBlt 2 HHx N, A193 Gr.B7/A194 Gr.2H, -, Xylan PTFE Coated, - 4.25 in. Length | C6S4K8BC | 8 | 6820-R2-67081-06 | 6820
6820-R2-67081-06_NOHD-SS01_0.pdf | OTHER THAN SHOP MATERIALS | 11 | 3/4 | SBlt 2 HHx N, A193 Gr.B7/A194 Gr.2H, -, Xylan PTFE Coated, - 5 in. Length | C6S4K8BF | 8 | 6820-R2-67081-06 | 6820
6820-R2-67086-01_NOHD-SS03_1.pdf | PIPE SUPPORTS | 9 | 4 | PS209-B1 | PS209 | 1 | 6820-R2-67086-01 | 6820
6820-R2-67086-01_NOHD-SS03_1.pdf | PIPE SUPPORTS | 10 | 4 | PS214-14 | PS214 | 1 | 6820-R2-67086-01 | 6820
6820-R2-67086-02_NOHD-SS03_1.pdf | PIPE SUPPORTS | 5 | 4 | PS214-12 | PS214 | 2 | 6820-R2-67086-02 | 6820
6820-R2-67087-01_EPCL-SS01_0.pdf | OTHER THAN SHOP MATERIALS | 7 | 6 | NM Flat Gk, Barium Sulfate filled PTFE, 150 Lbs, RF as per ASME B16.5, Full Face, Thk=1/8in, -, | C7CT1ZG1 | 1 | 6820-R2-67087-01 | 6820
6820-R2-67087-01_EPCL-SS01_0.pdf | OTHER THAN SHOP MATERIALS | 8 | 3/4 | SBlt 2 HHx N, A193 Gr.B7/A194 Gr.2H, -, Xylan PTFE Coated, - 4.25 in. Length | C6S4K8BC | 8 | 6820-R2-67087-01 | 6820
6820-R2-67087-01_EPCL-SS01_0.pdf | PIPE SUPPORTS | 9 | 6 | PS434-3-C-67.94-23-8.48 | PS434 | 1 | 6820-R2-67087-01 | 6820
6820-R2-67087-01_EPCL-SS01_0.pdf | PIPE SUPPORTS | 10 | 6 | PS206-6-1 | PS206 | 1 | 6820-R2-67087-01 | 6820
6820-R2-67087-01_EPCL-SS01_0.pdf | PIPE SUPPORTS | 11 | 6 | PS204-6 | PS204 | 2 | 6820-R2-67087-01 | 6820
6820-R2-67087-01_EPCL-SS01_0.pdf | PIPE SUPPORTS | 12 | 6 | PS406-3-64.34-24-10 | PS406 | 1 | 6820-R2-67087-01 | 6820
6820-R2-67087-02_EPCL-SS01_0.pdf | OTHER THAN SHOP MATERIALS | 5 | 6 | NM Flat Gk, Barium Sulfate filled PTFE, 150 Lbs, RF as per ASME B16.5, Full Face, Thk=1/8in, -, | C7CT1ZG1 | 1 | 6820-R2-67087-02 | 6820
6820-R2-67087-02_EPCL-SS01_0.pdf | OTHER THAN SHOP MATERIALS | 6 | 3/4 | SBlt 2 HHx N, A193 Gr.B7/A194 Gr.2H, -, Xylan PTFE Coated, - 4.25 in. Length | C6S4K8BC | 8 | 6820-R2-67087-02 | 6820
6820-R2-67087-02_EPCL-SS01_0.pdf | PIPE SUPPORTS | 7 | 6 | PS434-C-3-31.02-24-10 | PS434 | 1 | 6820-R2-67087-02 | 6820
6820-R2-67088-01_EPCW-CS01_0..pdf | OTHER THAN SHOP MATERIALS | 7 | 6 | NM Flat Gk, Barium Sulfate filled PTFE, 150 Lbs, RF as per ASME B16.5, Full Face, Thk=1/8in, -, | C7CT1ZG1 | 3 | 6820-R2-67088-01 | 6820
6820-R2-67088-01_EPCW-CS01_0..pdf | OTHER THAN SHOP MATERIALS | 8 | 3/4 | SBlt 2 HHx N, A193 Gr.B7/A194 Gr.2H, -, Xylan PTFE Coated, - 4.25 in. Length | C6S4K8BC | 24 | 6820-R2-67088-01 | 6820
6820-R2-67088-01_EPCW-CS01_0..pdf | OTHER THAN SHOP MATERIALS | 9 | 6 | Glo Flg, API 623, ASTM A216 Gr.WCB,150 Lbs, RF, Ends as per ASME B16.5, HO,-, Valve Tag: GL-0627 | C84KV7D1 | 1 | 6820-R2-67088-01 | 6820
6820-R2-67088-01_EPCW-CS01_0..pdf | PIPE SUPPORTS | 10 | 6 | PS204-6 | PS204 | 1 | 6820-R2-67088-01 | 6820
6820-R2-67088-01_EPCW-CS01_0..pdf | PIPE SUPPORTS | 11 | 6 | PS434-A-3-25.69-14.5-7.5 | PS434 | 1 | 6820-R2-67088-01 | 6820
6820-R2-67088-01_EPCW-CS01_0..pdf | PIPE SUPPORTS | 12 | 6 | PS434-C-3-27.25-12.82-6 | PS434 | 1 | 6820-R2-67088-01 | 6820
6820-R2-67088-01_EPCW-CS01_0..pdf | PIPE SUPPORTS | 13 | 6 | PS205-A | PS205 | 1 | 6820-R2-67088-01 | 6820
6820-R2-67088-01_EPCW-CS01_0..pdf | PIPE SUPPORTS | 14 | 6 | PS413-2-14-14 | PS413 | 1 | 6820-R2-67088-01 | 6820
6820-R2-67088-02_EPCW-CS01_1.pdf | OTHER THAN SHOP MATERIALS | 9 | 6 | NM Flat Gk, Barium Sulfate filled PTFE, 150 Lbs, RF as per ASME B16.5, Full Face, Thk=1/8in, -, | C7CT1ZG1 | 4 | 6820-R2-67088-02 | 6820
6820-R2-67088-02_EPCW-CS01_1.pdf | OTHER THAN SHOP MATERIALS | 11 | 3/4 | SBlt 2 HHx N, A193 Gr.B7/A194 Gr.2H, -, Xylan PTFE Coated, - 4.25 in. Length | C6S4K8BC | 32 | 6820-R2-67088-02 | 6820
6820-R2-67088-02_EPCW-CS01_1.pdf | OTHER THAN SHOP MATERIALS | 12 | 1/2 | SBlt 2 HHx N, A193 Gr.B7/A194 Gr.2H, -, Xylan PTFE Coated, - 3 in. Length | C6S4K87V | 4 | 6820-R2-67088-02 | 6820
6820-R2-67088-02_EPCW-CS01_1.pdf | OTHER THAN SHOP MATERIALS | 13 | 6 | But Flg,LP, API 609 Cat.B, ASTM A216 Gr.WCB,150 Lbs, RF, Ends as per ASME B16.5, GO,-, Valve Tag: BU-0807 | C84MWBH0 | 1 | 6820-R2-67088-02 | 6820
6820-R2-67088-02_EPCW-CS01_1.pdf | PIPE SUPPORTS | 15 | 6 | PS206-6-1 | PS206 | 1 | 6820-R2-67088-02 | 6820
6820-R2-67088-03_EPCW-CS01_0..pdf | OTHER THAN SHOP MATERIALS | 3 | 2 | Pipes, Seamless, ASME B36.10, ASTM ' A106 Gr.B, NPTM Ends, w/ coupling, -, S-XS | CEZCLWH | 13.2 | 6820-R2-67088-03 | 6820
6820-R2-67088-03_EPCW-CS01_0..pdf | OTHER THAN SHOP MATERIALS | 4 | 2 | 90° Elb, ASME B16.11, ASTM A105N, 3000 Lbs, NPTF Ends, -, | C5PKSAD1 | 2 | 6820-R2-67088-03 | 6820
6820-R2-67088-03_EPCW-CS01_0..pdf | OTHER THAN SHOP MATERIALS | 5 | 2 | THD Flg, ASME B16.5, ASTM A105N, 150 Lbs, RF/NPTF End, -, | C56FCLX2 | 2 | 6820-R2-67088-03 | 6820
6820-R2-67088-03_EPCW-CS01_0..pdf | OTHER THAN SHOP MATERIALS | 6 | 2 | NM Flat Gk, Barium Sulfate filled PTFE, 150 Lbs, RF as per ASME B16.5, Full Face, Thk=1/8in, -, | C7CT1ZFS | 2 | 6820-R2-67088-03 | 6820
6820-R2-67088-03_EPCW-CS01_0..pdf | OTHER THAN SHOP MATERIALS | 7 | 5/8 | SBlt 2 HHx N, A193 Gr.B7/A194 Gr.2H, -, Xylan PTFE Coated, - 3.5 in. Length | C6S4K88R | 8 | 6820-R2-67088-03 | 6820
6820-R2-67088-03_EPCW-CS01_0..pdf | OTHER THAN SHOP MATERIALS | 8 | 2 | Glo Flg, API 623, ASTM A216 Gr.WCB,150 Lbs, RF, Ends as per ASME B16.5, HO,-, Valve Tag: GL-0627 | C84KV7CX | 1 | 6820-R2-67088-03 | 6820
6820-R2-67088-03_EPCW-CS01_0..pdf | PIPE SUPPORTS | 9 | 2 | PS413-1-14-8 | PS413 | 1 | 6820-R2-67088-03 | 6820
6820-R2-67088-03_EPCW-CS01_0..pdf | PIPE SUPPORTS | 10 | 2 | PS205-A TYPE: INSUL THK: SHOP: FIELD: PAINT CODE: MODULE: L Per LDT Per LDT Y Y Per LDT - P&ID: 202998C-001-PID-0021-0326 UNIT#: EWP AREA: SPEC: STRESS CALC #: 6800 6820 EPCW-CS01 CN-0398 LINE No. 2"-R2-67088-EPCW-CS01-H Battleground DRAWING NUMBER REV. 6820-R2-67088-03 *6820-R2-67088-03* | PS205 | 2 | 6820-R2-67088-03 | 6820
6820-R2-67091-01_EPCW-CS01_0..pdf | OTHER THAN SHOP MATERIALS | 5 | 4 | NM Flat Gk, Barium Sulfate filled PTFE, 150 Lbs, RF as per ASME B16.5, Full Face, Thk=1/8in, -, | C7CT1ZFZ | 3 | 6820-R2-67091-01 | 6820
6820-R2-67091-01_EPCW-CS01_0..pdf | OTHER THAN SHOP MATERIALS | 6 | 5/8 | SBlt 2 HHx N, A193 Gr.B7/A194 Gr.2H, -, Xylan PTFE Coated, - 3.75 in. Length | C6S4K88S | 24 | 6820-R2-67091-01 | 6820
6820-R2-67091-01_EPCW-CS01_0..pdf | OTHER THAN SHOP MATERIALS | 7 | 4 | Glo Flg, API 623, ASTM A216 Gr.WCB,150 Lbs, RF, Ends as per ASME B16.5, HO,-, Valve Tag: GL-0627 | C84KV7D0 | 1 | 6820-R2-67091-01 | 6820
6820-R2-67091-01_EPCW-CS01_0..pdf | PIPE SUPPORTS | 8 | 4 | PS205-A | PS205 | 1 | 6820-R2-67091-01 | 6820
6820-R2-67091-01_EPCW-CS01_0..pdf | PIPE SUPPORTS | 9 | 4 | PS413-3-16-10 | PS413 | 1 | 6820-R2-67091-01 | 6820
6820-R2-67091-01_EPCW-CS01_0..pdf | PIPE SUPPORTS | 10 | 4 | PS406-2-36.65-16-8 | PS406 | 1 | 6820-R2-67091-01 | 6820
6820-R2-67091-01_EPCW-CS01_0..pdf | PIPE SUPPORTS | 11 | 4 | PS902-SH-6820-R2-67091-0001 | PS902 | 1 | 6820-R2-67091-01 | 6820
6820-R2-67091-02_EPCW-CS01_0..pdf | PIPE SUPPORTS | 4 | 4 | PS434-C-3-21.10-15-5.75 | PS434 | 1 | 6820-R2-67091-02 | 6820
6820-R2-67091-02_EPCW-CS01_0..pdf | PIPE SUPPORTS | 5 | 4 | PS434-C-3-18.69-24.4-8.76 | PS434 | 1 | 6820-R2-67091-02 | 6820
6820-R2-67091-02_EPCW-CS01_0..pdf | PIPE SUPPORTS | 6 | 4 | PS204-4 | PS204 | 1 | 6820-R2-67091-02 | 6820
6820-R2-67092-01_NOHD-SS03_0..pdf | OTHER THAN SHOP MATERIALS | 11 | 1 | NM Flat Gk, Barium Sulfate filled PTFE, 150 Lbs, RF as per ASME B16.5, -, Thk=1/8in, -, | C6S4K87F | 3 | 6820-R2-67092-01 | 6820
6820-R2-67092-01_NOHD-SS03_0..pdf | OTHER THAN SHOP MATERIALS | 12 | 1/2 | SBlt 2 HHx N, A193 Gr.B7/A194 Gr.2H, -, Xylan PTFE Coated, - 2.75 in. Length | C6S4K87U | 16 | 6820-R2-67092-01 | 6820
6820-R2-67092-01_NOHD-SS03_0..pdf | OTHER THAN SHOP MATERIALS | 13 | 1 | Plug Flg,SP, Tapered Plug, Non Lubricated, API 599, ASTM A351 Gr.CF8M, 150 Lbs, RF, Ends as per ASME B16.5, -, LO,-, -, Valve Tag: PL-0548 | C76KHSRR | 2 | 6820-R2-67092-01 | 6820
6820-R2-67092-02_NOHD-SS03_0.pdf | PIPE SUPPORTS | 6 | 1 | PS732-3-60-17 | PS732 | 1 | 6820-R2-67092-02 | 6820
6820-R2-67092-02_NOHD-SS03_0.pdf | PIPE SUPPORTS | 7 | 1 | PS212-1 | PS212 | 1 | 6820-R2-67092-02 | 6820
6820-R2-67092-02_NOHD-SS03_0.pdf | PIPE SUPPORTS | 8 | 1 | PS433-1 | PS433 | 1 | 6820-R2-67092-02 | 6820
6820-R2-67092-02_NOHD-SS03_0.pdf | PIPE SUPPORTS | 9 | 1 | PS201-1-S | PS201 | 1 | 6820-R2-67092-02 | 6820
6820-R2-67092-02_NOHD-SS03_0.pdf | PIPE SUPPORTS | 10 | 1 | PS719-H-48-10-4 | PS719 | 1 | 6820-R2-67092-02 | 6820
6820-R2-67092-02_NOHD-SS03_0.pdf | PIPE SUPPORTS | 11 | 1 | PS213-1 | PS213 | 1 | 6820-R2-67092-02 | 6820
6820-R2-67093-01_NOHD-SS01_0..pdf | OTHER THAN SHOP MATERIALS | 6 | 10 | NM Flat Gk, Barium Sulfate filled PTFE, 150 Lbs, RF as per ASME B16.5, -, Thk=1/8in, -, | C6SBWZET | 3 | 6820-R2-67093-01 | 6820
6820-R2-67093-01_NOHD-SS01_0..pdf | OTHER THAN SHOP MATERIALS | 7 | 7/8 | SBlt 2 HHx N, A193 Gr.B7/A194 Gr.2H, -, Xylan PTFE Coated, - 5.25 in. Length | C6S4K8CV | 12 | 6820-R2-67093-01 | 6820
6820-R2-67093-01_NOHD-SS01_0..pdf | OTHER THAN SHOP MATERIALS | 8 | 7/8 | SBlt 2 HHx N, A193 Gr.B7/A194 Gr.2H, -, Xylan PTFE Coated, - 5 in. Length | C6S4K8CU | 24 | 6820-R2-67093-01 | 6820
6820-R2-67093-01_NOHD-SS01_0..pdf | OTHER THAN SHOP MATERIALS | 9 | 10 | Plug Flg,SP, Tapered Plug, Non Lubricated, API 599, ASTM A351 Gr.CF8M, 150 Lbs, RF, Ends as per ASME B16.5, -, GO,-, -, Valve Tag: PL-0548 | C6SDVYKS | 1 | 6820-R2-67093-01 | 6820
6820-R2-67093-02_NOHD-SS01_1.pdf | OTHER THAN SHOP MATERIALS | 11 | 10 | NM Flat Gk, Barium Sulfate filled PTFE, 150 Lbs, RF as per ASME B16.5, -, Thk=1/8in, -, | C6SBWZET | 1 | 6820-R2-67093-02 | 6820
6820-R2-67093-02_NOHD-SS01_1.pdf | OTHER THAN SHOP MATERIALS | 13 | 7/8 | SBlt 2 HHx N, A193 Gr.B7/A194 Gr.2H, -, Xylan PTFE Coated, - 5 in. Length | C6S4K8CU | 12 | 6820-R2-67093-02 | 6820
6820-R2-67093-02_NOHD-SS01_1.pdf | OTHER THAN SHOP MATERIALS | 14 | 1/2 | SBlt 2 HHx N, A193 Gr.B7/A194 Gr.2H, -, Xylan PTFE Coated, - 2.75 in. Length | C6S4K87U | 4 | 6820-R2-67093-02 | 6820
6820-R2-67093-02_NOHD-SS01_1.pdf | OTHER THAN SHOP MATERIALS | 17 | 10 | PS204-10 | PS204 | 1 | 6820-R2-67093-02 | 6820
6820-R2-67093-02_NOHD-SS01_1.pdf | OTHER THAN SHOP MATERIALS | 18 | 10 | PS412-16.38-15 1 | PS412 | 1 | 6820-R2-67093-02 | 6820
6820-R2-67093-03_NOHD-SS01_0..pdf | OTHER THAN SHOP MATERIALS | 10 | 10 | NM Flat Gk, Barium Sulfate filled PTFE, 150 Lbs, RF as per ASME B16.5, -, Thk=1/8in, -, | C6SBWZET | 1 | 6820-R2-67093-03 | 6820
6820-R2-67093-03_NOHD-SS01_0..pdf | OTHER THAN SHOP MATERIALS | 11 | 1 | NM Flat Gk, Barium Sulfate filled PTFE, 150 Lbs, RF as per ASME B16.5, -, Thk=1/8in, -, | C6S4K87F | 2 | 6820-R2-67093-03 | 6820
6820-R2-67093-03_NOHD-SS01_0..pdf | OTHER THAN SHOP MATERIALS | 12 | 7/8 | SBlt 2 HHx N, A193 Gr.B7/A194 Gr.2H, -, Xylan PTFE Coated, - 5 in. Length | C6S4K8CU | 12 | 6820-R2-67093-03 | 6820
6820-R2-67093-03_NOHD-SS01_0..pdf | OTHER THAN SHOP MATERIALS | 13 | 1/2 | SBlt 2 HHx N, A193 Gr.B7/A194 Gr.2H, -, Xylan PTFE Coated, - 2.75 in. Length | C6S4K87U | 8 | 6820-R2-67093-03 | 6820
6820-R2-67093-03_NOHD-SS01_0..pdf | OTHER THAN SHOP MATERIALS | 14 | 1 | Plug Flg,SP, Tapered Plug, Non Lubricated, API 599, ASTM A351 Gr.CF8M, 150 Lbs, RF, Ends as per ASME B16.5, -, LO,-, -, Valve Tag: PL-0548 | C76KHSRR | 1 | 6820-R2-67093-03 | 6820
6820-R2-67093-03_NOHD-SS01_0..pdf | OTHER THAN SHOP MATERIALS | 15 | 1 | Bld Flg, ASME B16.5, ASTM A182 Gr.F316L, 150 Lbs, RF, Annealed, | C80R6Y1H | 1 | 6820-R2-67093-03 | 6820
6820-R2-67093-03_NOHD-SS01_0..pdf | PIPE SUPPORTS | 16 | 10 | PS209-A1 | PS209 | 1 | 6820-R2-67093-03 | 6820
6820-R2-67093-03_NOHD-SS01_0..pdf | PIPE SUPPORTS | 17 | 10 | PS413-2-15-19 | PS413 | 1 | 6820-R2-67093-03 | 6820
6820-R2-67093-04_NOHD-SS01_0.pdf | OTHER THAN SHOP MATERIALS | 4 | 8 | NM Flat Gk, Barium Sulfate filled PTFE, 150 Lbs, RF as per ASME B16.5, -, Thk=1/8in, -, | C6SBWZF4 | 2 | 6820-R2-67093-04 | 6820
6820-R2-67093-04_NOHD-SS01_0.pdf | OTHER THAN SHOP MATERIALS | 5 | 3/4 | SBlt 2 HHx N, A193 Gr.B7/A194 Gr.2H, -, Xylan PTFE Coated, - 4.5 in. Length | C6S4K8BD | 16 | 6820-R2-67093-04 | 6820
6820-R2-67093-05_NOHD-SS01_0..pdf | OTHER THAN SHOP MATERIALS | 11 | 1 | NM Flat Gk, Barium Sulfate filled PTFE, 150 Lbs, RF as per ASME B16.5, -, Thk=1/8in, -, | C6S4K87F | 2 | 6820-R2-67093-05 | 6820
6820-R2-67093-05_NOHD-SS01_0..pdf | OTHER THAN SHOP MATERIALS | 12 | 7/8 | SBlt 2 HHx N, A193 Gr.B7/A194 Gr.2H, -, Xylan PTFE Coated, - 8 in. Length | C6S4K8D6 | 12 | 6820-R2-67093-05 | 6820
6820-R2-67093-05_NOHD-SS01_0..pdf | OTHER THAN SHOP MATERIALS | 13 | 1/2 | SBlt 2 HHx N, A193 Gr.B7/A194 Gr.2H, -, Xylan PTFE Coated, - 2.75 in. Length | C6S4K87U | 8 | 6820-R2-67093-05 | 6820
6820-R2-67093-05_NOHD-SS01_0..pdf | OTHER THAN SHOP MATERIALS | 14 | 1 | Plug Flg,SP, Tapered Plug, Non Lubricated, API 599, ASTM A351 Gr.CF8M, 150 Lbs, RF, Ends as per ASME B16.5, -, LO,-, -, Valve Tag: PL-0548 | C76KHSRR | 1 | 6820-R2-67093-05 | 6820
6820-R2-67093-05_NOHD-SS01_0..pdf | OTHER THAN SHOP MATERIALS | 15 | 1 | Bld Flg, ASME B16.5, ASTM A182 Gr.F316L, 150 Lbs, RF, Annealed, | C80R6Y1H | 1 | 6820-R2-67093-05 | 6820
6820-R2-67093-05_NOHD-SS01_0..pdf | PIPE SUPPORTS | 16 | 10 | PS430-3-A-47.71 | PS430 | 1 | 6820-R2-67093-05 | 6820
6820-R2-67093-05_NOHD-SS01_0..pdf | PIPE SUPPORTS | 17 | 10 | PS209-A2 | PS209 | 1 | 6820-R2-67093-05 | 6820
6820-R2-67093-05_NOHD-SS01_0..pdf | PIPE SUPPORTS | 18 | 10 | PS413-2-21-15 | PS413 | 1 | 6820-R2-67093-05 | 6820
6820-R2-67094-01_NOHD-SS03_1.pdf | OTHER THAN SHOP MATERIALS | 5 | 1 | PS433-1 | PS433 | 4 | 6820-R2-67094-01 | 6820
6820-R2-67094-01_NOHD-SS03_1.pdf | OTHER THAN SHOP MATERIALS | 6 | 1 | PS719-H-11.38-6-/ | PS719 | 2 | 6820-R2-67094-01 | 6820
6820-R2-67094-01_NOHD-SS03_1.pdf | OTHER THAN SHOP MATERIALS | 7 | 1 | PS201-1-S | PS201 | 3 | 6820-R2-67094-01 | 6820
6820-R2-67094-01_NOHD-SS03_1.pdf | OTHER THAN SHOP MATERIALS | 8 | 1 | PS719-H-11.38-15.26-/ 1 | PS719 | 2 | 6820-R2-67094-01 | 6820
6820-R2-67095-01_EPCW-CS01_1..pdf | OTHER THAN SHOP MATERIALS | 8 | 1 | Pipes, Seamless, ASME B36.10, ASTM ' A106 Gr.B, NPTM Ends, w/ coupling, -, S-XS | CEZCLUC | 0.4 | 6820-R2-67095-01 | 6820
6820-R2-67095-01_EPCW-CS01_1..pdf | OTHER THAN SHOP MATERIALS | 9 | 1 | THD Flg, ASME B16.5, ASTM A105N, | CFG8U73Y | 1 | 6820-R2-67095-01 | 6820
6820-R2-67095-01_EPCW-CS01_1..pdf | OTHER THAN SHOP MATERIALS | 10 | 1 | NM Flat Gk, Barium Sulfate filled PTFE, 150 Lbs, RF as per ASME B16.5, Full Face, Thk=1/8in, -, | C7CT1ZFH | 1 | 6820-R2-67095-01 | 6820
6820-R2-67095-01_EPCW-CS01_1..pdf | OTHER THAN SHOP MATERIALS | 11 | 1/2 | SBlt 2 HHx N, A193 Gr.B7/A194 Gr.2H, -, Xylan PTFE Coated, - 2.75 in. Length | C6S4K87U | 4 | 6820-R2-67095-01 | 6820
6820-R2-67095-01_EPCW-CS01_1..pdf | PIPE SUPPORTS | 12 | 24 | PS205-B | PS205 | 2 | 6820-R2-67095-01 | 6820
6820-R2-67095-01_EPCW-CS01_1..pdf | PIPE SUPPORTS | 13 | 24 | PS204-24 | PS204 | 2 | 6820-R2-67095-01 | 6820
6820-R2-67095-01_EPCW-CS01_1..pdf | PIPE SUPPORTS | 14 | 24 | PS413-2-16-26 | PS413 | 2 | 6820-R2-67095-01 | 6820
6820-R2-67096-01_EPCL-SS01_1.pdf | OTHER THAN SHOP MATERIALS | 6 | 1 | Nipple, ASTM A312 Gr.TP304L, NPTM Ends, L = 3in, -, S-80S | CEZMKL0 | 1 | 6820-R2-67096-01 | 6820
6820-R2-67096-01_EPCL-SS01_1.pdf | OTHER THAN SHOP MATERIALS | 7 | 1 | THD Flg, ASME B16.5, ASTM A182 Gr.F304L, 150 Lbs, RF/NPTF End, Annealed, | C7W2U48L | 1 | 6820-R2-67096-01 | 6820
6820-R2-67096-01_EPCL-SS01_1.pdf | OTHER THAN SHOP MATERIALS | 8 | 1 | NM Flat Gk, Barium Sulfate filled PTFE, 150 Lbs, RF as per ASME B16.5, Full Face, Thk=1/8in, -, | C7CT1ZFH | 2 | 6820-R2-67096-01 | 6820
6820-R2-67096-01_EPCL-SS01_1.pdf | OTHER THAN SHOP MATERIALS | 9 | 1/2 | SBlt 2 HHx N, A193 Gr.B7/A194 Gr.2H, -, Xylan PTFE Coated, - 2.75 in. Length | C6S4K87U | 8 | 6820-R2-67096-01 | 6820
6820-R2-67096-01_EPCL-SS01_1.pdf | OTHER THAN SHOP MATERIALS | 10 | 1 | Plug Flg,SP, Tapered Plug, Non Lubricated, API 599, ASTM A351 Gr.CF8M, 150 Lbs, RF, Ends as per ASME B16.5, -, LO,-, -, Valve Tag: PL-0548 | C76KHSRR | 1 | 6820-R2-67096-01 | 6820
6820-R2-67096-01_EPCL-SS01_1.pdf | OTHER THAN SHOP MATERIALS | 11 | 1 | Bld Flg, ASME B16.5, ASTM A182 Gr.F304L, 150 Lbs, RF, Annealed, 1 SUPPORTS | C7W2U478 | 1 | 6820-R2-67096-01 | 6820
6820-R2-67096-01_EPCL-SS01_1.pdf | OTHER THAN SHOP MATERIALS | 12 | 3 | PS434-C-3-22.86-10-4.66 1 | PS434 | 1 | 6820-R2-67096-01 | 6820
6820-R2-67096-01_EPCL-SS01_1.pdf | OTHER THAN SHOP MATERIALS | 13 | 3 | PS406-2-44.34-38-5.75 | PS406 | 1 | 6820-R2-67096-01 | 6820
6820-R2-67096-01_EPCL-SS01_1.pdf | OTHER THAN SHOP MATERIALS | 14 | 3 | PS204-3 | PS204 | 1 | 6820-R2-67096-01 | 6820
6820-R2-67096-01_EPCL-SS01_1.pdf | OTHER THAN SHOP MATERIALS | 15 | 3 | PS406-2-44.34-38-32.25 | PS406 | 1 | 6820-R2-67096-01 | 6820
6820-R2-67096-02_EPCL-SS01_0..pdf | PIPE SUPPORTS | 6 | 3 | PS434-C-3-20.27-9-4.47 | PS434 | 1 | 6820-R2-67096-02 | 6820
6820-R2-67096-03_EPCL-SS01_0..pdf | OTHER THAN SHOP MATERIALS | 3 | 3 | NM Flat Gk, Barium Sulfate filled PTFE, 150 Lbs, RF as per ASME B16.5, Full Face, Thk=1/8in, -, | C7CT1ZFX | 2 | 6820-R2-67096-03 | 6820
6820-R2-67096-03_EPCL-SS01_0..pdf | OTHER THAN SHOP MATERIALS | 4 | 5/8 | SBlt 2 HHx N, A193 Gr.B7/A194 Gr.2H, -, Xylan PTFE Coated, - 3.75 in. Length | C6S4K88S | 8 | 6820-R2-67096-03 | 6820
6820-R2-67096-03_EPCL-SS01_0..pdf | OTHER THAN SHOP MATERIALS | 5 | 3 | Plug Flg,SP, Tapered Plug, Non Lubricated, API 599, ASTM A351 Gr.CF8M, 150 Lbs, RF, Ends as per ASME B16.5, -, LO,-, -, Valve Tag: PL-0548 | C6SDVYL1 | 1 | 6820-R2-67096-03 | 6820
6820-R2-67097-01_EPCL-SS01_0.pdf | OTHER THAN SHOP MATERIALS | 2 | 1 | Pipes, Seamless, ASME ' B36.19/B36.10, ASTM A312 Gr.TP304L, NPTM Ends, w/ coupling, -, S-80S | C76KFFTD | 7.1 | 6820-R2-67097-01 | 6820
6820-R2-67097-01_EPCL-SS01_0.pdf | OTHER THAN SHOP MATERIALS | 3 | 1 | 90° Elb, ASME B16.11, ASTM A182 Gr.F304L, 3000 Lbs, NPTF Ends, Annealed, | C7BP5GGW | 2 | 6820-R2-67097-01 | 6820
6820-R2-67097-01_EPCL-SS01_0.pdf | OTHER THAN SHOP MATERIALS | 4 | 1 | Full Coup, ASME B16.11, ASTM A182 Gr.F304L, 3000 Lbs, NPTF Ends, Annealed, | C7BP51NV | 1 | 6820-R2-67097-01 | 6820
6820-R2-67097-01_EPCL-SS01_0.pdf | OTHER THAN SHOP MATERIALS | 5 | 1 | THD Flg, ASME B16.5, ASTM A182 Gr.F304L, 150 Lbs, RF/NPTF End, Annealed, | C7W2U48L | 1 | 6820-R2-67097-01 | 6820
6820-R2-67097-01_EPCL-SS01_0.pdf | OTHER THAN SHOP MATERIALS | 6 | 1 | NM Flat Gk, Barium Sulfate filled PTFE, 150 Lbs, RF as per ASME B16.5, Full Face, Thk=1/8in, -, | C7CT1ZFH | 1 | 6820-R2-67097-01 | 6820
6820-R2-67097-01_EPCL-SS01_0.pdf | PIPE SUPPORTS | 7 | 1 | PS719-H-14.17-8-4 TYPE: INSUL THK: SHOP: FIELD: PAINT CODE: MODULE: L Per LDT Per LDT Y Y Per LDT - P&ID: 202998C-001-PID-0021-0326 UNIT#: EWP AREA: SPEC: STRESS CALC #: 6800 6820 EPCL-SS01 - LINE No. 1"-R2-67097-EPCL-SS01-H Battleground DRAWING NUMBER REV. 6820-R2-67097-01 *6820-R2-67097-01* | PS719 | 1 | 6820-R2-67097-01 | 6820
6820-R2-67098-01_NOHD-CS01_0.pdf | PIPE SUPPORTS | 4 | 12 | PS203-12 | PS203 | 1 | 6820-R2-67098-01 | 6820
6820-R2-67099-01_NOHD-CS01_0.pdf | OTHER THAN SHOP MATERIALS | 7 | 16 | NM Flat Gk, Barium Sulfate filled PTFE, 150 Lbs, RF as per ASME B16.5, -, Thk=1/8in, -, | C6SBWZEW | 1 | 6820-R2-67099-01 | 6820
6820-R2-67099-01_NOHD-CS01_0.pdf | OTHER THAN SHOP MATERIALS | 8 | 1 | SBlt 2 HHx N, A193 Gr.B7/A194 Gr.2H, -, Xylan PTFE Coated, - 5.5 in. Length | C6S4K8EA | 16 | 6820-R2-67099-01 | 6820
6820-R2-67099-01_NOHD-CS01_0.pdf | PIPE SUPPORTS | 9 | 16 | PS902-SH-6820-R2-67099-0001 | PS902 | 1 | 6820-R2-67099-01 | 6820
6820-R2-67099-01_NOHD-CS01_0.pdf | PIPE SUPPORTS | 10 | 16 | PS432-A-24 | PS432 | 1 | 6820-R2-67099-01 | 6820
6820-R2-67099-02_NOHD-CS01_0.pdf | PIPE SUPPORTS | 4 | 16 | PS412-24.77-14-7 | PS412 | 1 | 6820-R2-67099-02 | 6820
6820-R2-67099-03_NOHD-CS01_0..pdf | OTHER THAN SHOP MATERIALS | 5 | 10 | NM Flat Gk, Barium Sulfate filled PTFE, 150 Lbs, RF as per ASME B16.5, -, Thk=1/8in, -, | C6SBWZET | 1 | 6820-R2-67099-03 | 6820
6820-R2-67099-03_NOHD-CS01_0..pdf | OTHER THAN SHOP MATERIALS | 6 | 8 | NM Flat Gk, Barium Sulfate filled PTFE, 150 Lbs, RF as per ASME B16.5, -, Thk=1/8in, -, | C6SBWZF4 | 1 | 6820-R2-67099-03 | 6820
6820-R2-67099-03_NOHD-CS01_0..pdf | OTHER THAN SHOP MATERIALS | 7 | 7/8 | SBlt 2 HHx N, A193 Gr.B7/A194 Gr.2H, -, Xylan PTFE Coated, - 4.5 in. Length | C6S4K8CS | 12 | 6820-R2-67099-03 | 6820
6820-R2-67099-03_NOHD-CS01_0..pdf | OTHER THAN SHOP MATERIALS | 8 | 3/4 | SBlt 2 HHx N, A193 Gr.B7/A194 Gr.2H, -, Xylan PTFE Coated, - 4.5 in. Length | C6S4K8BD | 8 | 6820-R2-67099-03 | 6820
6820-R2-67099-03_NOHD-CS01_0..pdf | PIPE SUPPORTS | 10 | 16 | PS205-B | PS205 | 2 | 6820-R2-67099-03 | 6820
6820-R2-67107-01_SCXL-CS02_0..pdf | OTHER THAN SHOP MATERIALS | 7 | 1 | Plug, Solid Round Head Type, ASME B16.11, ASTM A105N, NPTM End, -, | CBBPLK4 | 1 | 6820-R2-67107-01 | 6820
6820-R2-67107-01_SCXL-CS02_0..pdf | OTHER THAN SHOP MATERIALS | 8 | 1 | NM Flat Gk, Barium Sulfate filled PTFE, 300 Lbs, RF as per ASME B16.5, Full Face, Thk=1/8in, -, | C7W3AL3L | 2 | 6820-R2-67107-01 | 6820
6820-R2-67107-01_SCXL-CS02_0..pdf | OTHER THAN SHOP MATERIALS | 9 | 5/8 | SBlt 2 HHx N, A193 Gr.B7/A194 Gr.2H, -, Xylan PTFE Coated, - 3 in. Length | C6S4K88N | 8 | 6820-R2-67107-01 | 6820
6820-R2-67107-01_SCXL-CS02_0..pdf | OTHER THAN SHOP MATERIALS | 10 | 1 | Gat Flg, -, API 602, ASTM A105N,300 Lbs, RF, Ends as per ASME B16.5, HO,-, Valve Tag: GA-1127 | C99ZZ9DE | 1 | 6820-R2-67107-01 | 6820
6820-R2-67107-01_SCXL-CS02_0..pdf | OTHER THAN SHOP MATERIALS | 11 | 1 | Gat Fem, API 602, ASTM A105N,800 Lbs, NPTF Ends, HO,-, Valve Tag: GA-0120 | C76SPABV | 1 | 6820-R2-67107-01 | 6820
6820-R2-67107-01_SCXL-CS02_0..pdf | PIPE SUPPORTS | 12 | 1 | PS719-B-10.34-8-4 | PS719 | 1 | 6820-R2-67107-01 | 6820
6820-R2-67107-02_SCXL-CS02_0.pdf | PIPE SUPPORTS | 5 | 1 | PS709-B-7.5-8 | PS709 | 2 | 6820-R2-67107-02 | 6820
6820-R2-67107-02_SCXL-CS02_0.pdf | PIPE SUPPORTS | 6 | 1 | PS205-A | PS205 | 2 | 6820-R2-67107-02 | 6820
6820-R2-67107-02_SCXL-CS02_0.pdf | PIPE SUPPORTS | 7 | 1 | PS604-5-0.75-12-N | PS604 | 1 | 6820-R2-67107-02 | 6820
6820-R2-67107-02_SCXL-CS02_0.pdf | PIPE SUPPORTS | 8 | 1 | PS210-1 | PS210 | 1 | 6820-R2-67107-02 | 6820
6820-R2-67107-03_SCXL-CS02_0.pdf | PIPE SUPPORTS | 4 | 1 | PS719-H-20.46-13-/ | PS719 | 2 | 6820-R2-67107-03 | 6820
6820-R2-67107-04_SCXL-CS02_1..pdf | OTHER THAN SHOP MATERIALS | 6 | 1/2 | Plug, Solid Round Head Type, ASME B16.11, ASTM A105N, NPTM End, -, | CBBPLK2 | 1 | 6820-R2-67107-04 | 6820
6820-R2-67107-04_SCXL-CS02_1..pdf | OTHER THAN SHOP MATERIALS | 7 | 1 | NM Flat Gk, Barium Sulfate filled PTFE, 300 Lbs, RF as per ASME B16.5, Full Face, Thk=1/8in, -, | C7W3AL3L | 4 | 6820-R2-67107-04 | 6820
6820-R2-67107-04_SCXL-CS02_1..pdf | OTHER THAN SHOP MATERIALS | 8 | 5/8 | SBlt 2 HHx N, A193 Gr.B7/A194 Gr.2H, -, Xylan PTFE Coated, - 3 in. Length | C6S4K88N | 16 | 6820-R2-67107-04 | 6820
6820-R2-67107-04_SCXL-CS02_1..pdf | OTHER THAN SHOP MATERIALS | 9 | 1 | SwgChk Flg, ASME B16.34, ASTM A216 Gr.WCB,300 Lbs, RF, Ends as per ASME B16.5,-, Valve Tag: CH-1193 | C99ZZ9EE | 1 | 6820-R2-67107-04 | 6820
6820-R2-67107-04_SCXL-CS02_1..pdf | OTHER THAN SHOP MATERIALS | 10 | 1 | Gat Flg, -, API 602, ASTM A105N,300 Lbs, RF, Ends as per ASME B16.5, HO,-, Valve Tag: GA-1127 | C99ZZ9DE | 1 | 6820-R2-67107-04 | 6820
6820-R2-67107-04_SCXL-CS02_1..pdf | OTHER THAN SHOP MATERIALS | 11 | 1/2 | Gat Fem, API 602, ASTM A105N,800 Lbs, NPTF Ends, HO,-, Valve Tag: GA-0120 | C76SPABT | 1 | 6820-R2-67107-04 | 6820
6820-R2-67107-04_SCXL-CS02_1..pdf | PIPE SUPPORTS | 12 | 1 | PS709-B-24.57-8 1 | PS709 | 2 | 6820-R2-67107-04 | 6820
6820-R2-67107-04_SCXL-CS02_1..pdf | PIPE SUPPORTS | 13 | 1 | PS204-1 | PS204 | 1 | 6820-R2-67107-04 | 6820
6820-R2-67107-04_SCXL-CS02_1..pdf | PIPE SUPPORTS | 14 | 1 | PS718-A-24.57-8.89 | PS718 | 1 | 6820-R2-67107-04 | 6820
6820-R2-67107-05_SCXL-CS02_0..pdf | OTHER THAN SHOP MATERIALS | 5 | 1 | NM Flat Gk, Barium Sulfate filled PTFE, 300 Lbs, RF as per ASME B16.5, Full Face, Thk=1/8in, -, | C7W3AL3L | 2 | 6820-R2-67107-05 | 6820
6820-R2-67107-05_SCXL-CS02_0..pdf | OTHER THAN SHOP MATERIALS | 6 | 5/8 | SBlt 2 HHx N, A193 Gr.B7/A194 Gr.2H, -, Xylan PTFE Coated, - 3 in. Length | C6S4K88N | 8 | 6820-R2-67107-05 | 6820
6820-R2-67107-05_SCXL-CS02_0..pdf | PIPE SUPPORTS | 8 | 1 | PS719-H-9.91-8-4 | PS719 | 1 | 6820-R2-67107-05 | 6820
6820-R2-67107-05_SCXL-CS02_0..pdf | PIPE SUPPORTS | 9 | 1 | PS719-H-9.61-8-4 | PS719 | 1 | 6820-R2-67107-05 | 6820
6820-R2-67107-05_SCXL-CS02_0..pdf | PIPE SUPPORTS | 10 | 1 | PS719-H-7.51-8-4 | PS719 | 1 | 6820-R2-67107-05 | 6820
6820-R2-67107-06_SCXL-CS02_0..pdf | OTHER THAN SHOP MATERIALS | 9 | 1/2 | Plug, Solid Round Head Type, ASME B16.11, ASTM A105N, NPTM End, -, | CBBPLK2 | 2 | 6820-R2-67107-06 | 6820
6820-R2-67107-06_SCXL-CS02_0..pdf | OTHER THAN SHOP MATERIALS | 10 | 1 | NM Flat Gk, Barium Sulfate filled PTFE, 300 Lbs, RF as per ASME B16.5, Full Face, Thk=1/8in, -, | C7W3AL3L | 4 | 6820-R2-67107-06 | 6820
6820-R2-67107-06_SCXL-CS02_0..pdf | OTHER THAN SHOP MATERIALS | 11 | 5/8 | SBlt 2 HHx N, A193 Gr.B7/A194 Gr.2H, -, Xylan PTFE Coated, - 3 in. Length | C6S4K88N | 12 | 6820-R2-67107-06 | 6820
6820-R2-67107-06_SCXL-CS02_0..pdf | OTHER THAN SHOP MATERIALS | 12 | 5/8 | SBlt 2 HHx N, A193 Gr.B7/A194 Gr.2H, -, Xylan PTFE Coated, - 3.75 in. Length | C6S4K88S | 4 | 6820-R2-67107-06 | 6820
6820-R2-67107-06_SCXL-CS02_0..pdf | OTHER THAN SHOP MATERIALS | 13 | 1 | Gat Flg, -, API 602, ASTM A105N,300 Lbs, RF, Ends as per ASME B16.5, HO,-, Valve Tag: GA-1127 | C99ZZ9DE | 1 | 6820-R2-67107-06 | 6820
6820-R2-67107-06_SCXL-CS02_0..pdf | OTHER THAN SHOP MATERIALS | 14 | 1/2 | Gat Fem, API 602, ASTM A105N,800 Lbs, NPTF Ends, HO,-, Valve Tag: GA-0120 | C76SPABT | 2 | 6820-R2-67107-06 | 6820
6820-R2-67107-06_SCXL-CS02_0..pdf | PIPE SUPPORTS | 17 | 1 | PS709-B-35.57-8 | PS709 | 2 | 6820-R2-67107-06 | 6820
6820-R2-67107-06_SCXL-CS02_0..pdf | PIPE SUPPORTS | 18 | 1 | PS206-1-1 | PS206 | 1 | 6820-R2-67107-06 | 6820
6820-R2-67107-07_SCXL-CS02_0..pdf | OTHER THAN SHOP MATERIALS | 5 | 1 | NM Flat Gk, Barium Sulfate filled PTFE, 300 Lbs, RF as per ASME B16.5, Full Face, Thk=1/8in, -, | C7W3AL3L | 3 | 6820-R2-67107-07 | 6820
6820-R2-67107-07_SCXL-CS02_0..pdf | OTHER THAN SHOP MATERIALS | 6 | 5/8 | SBlt 2 HHx N, A193 Gr.B7/A194 Gr.2H, -, Xylan PTFE Coated, - 3 in. Length | C6S4K88N | 12 | 6820-R2-67107-07 | 6820
6820-R2-67107-07_SCXL-CS02_0..pdf | OTHER THAN SHOP MATERIALS | 7 | 1 | Gat Flg, -, API 602, ASTM A105N,300 Lbs, RF, Ends as per ASME B16.5, HO,-, Valve Tag: GA-1127 | C99ZZ9DE | 1 | 6820-R2-67107-07 | 6820
6820-R2-67107-07_SCXL-CS02_0..pdf | PIPE SUPPORTS | 8 | 1 | PS719-B-12.66-14.71-4 | PS719 | 2 | 6820-R2-67107-07 | 6820
6820-R2-67109-01_EPCW-CS01_0..pdf | OTHER THAN SHOP MATERIALS | 1 | 2 | Pipes, Seamless, ASME B36.10, ASTM ' A106 Gr.B, NPTM Ends, w/ coupling, -, S-XS | CEZCLWH | 9.4 | 6820-R2-67109-01 | 6820
6820-R2-67109-01_EPCW-CS01_0..pdf | OTHER THAN SHOP MATERIALS | 2 | 2 | 90° Elb, ASME B16.11, ASTM A105N, 3000 Lbs, NPTF Ends, -, | C5PKSAD1 | 3 | 6820-R2-67109-01 | 6820
6820-R2-67109-01_EPCW-CS01_0..pdf | OTHER THAN SHOP MATERIALS | 3 | 2 | THD Flg, ASME B16.5, ASTM A105N, 150 Lbs, RF/NPTF End, -, | C56FCLX2 | 2 | 6820-R2-67109-01 | 6820
6820-R2-67109-01_EPCW-CS01_0..pdf | OTHER THAN SHOP MATERIALS | 4 | 2 | NM Flat Gk, Barium Sulfate filled PTFE, 150 Lbs, RF as per ASME B16.5, Full Face, Thk=1/8in, -, | C7CT1ZFS | 2 | 6820-R2-67109-01 | 6820
6820-R2-67109-01_EPCW-CS01_0..pdf | OTHER THAN SHOP MATERIALS | 5 | 5/8 | SBlt 2 HHx N, A193 Gr.B7/A194 Gr.2H, -, Xylan PTFE Coated, - 3.5 in. Length | C6S4K88R | 8 | 6820-R2-67109-01 | 6820
6820-R2-67109-01_EPCW-CS01_0..pdf | OTHER THAN SHOP MATERIALS | 6 | 2 | Gat Flg, -, API 600, ASTM A216 Gr.WCB,150 Lbs, RF, Ends as per ASME B16.5, HO,-, Valve Tag: GA-0215 | C7SNM2BD | 1 | 6820-R2-67109-01 | 6820
6820-R2-67109-01_EPCW-CS01_0..pdf | PIPE SUPPORTS | 7 | 2 | PS604-5-1-12-N TYPE: INSUL THK: SHOP: FIELD: PAINT CODE: MODULE: V Per LDT Per LDT N Y Per LDT - P&ID: 202998C-001-PID-0021-0327 UNIT#: EWP AREA: SPEC: STRESS CALC #: 6800 6820 EPCW-CS01 - LINE No. 2"-R2-67109-EPCW-CS01-N Battleground DRAWING NUMBER REV. 6820-R2-67109-01 *6820-R2-67109-01* | PS604 | 1 | 6820-R2-67109-01 | 6820
6820-R2-67110-01_SIPG-CS01_0..pdf | OTHER THAN SHOP MATERIALS | 7 | 1/2 | Plug, Solid Round Head Type, ASME B16.11, ASTM A105N, NPTM End, -, | CBBPLK2 | 1 | 6820-R2-67110-01 | 6820
6820-R2-67110-01_SIPG-CS01_0..pdf | OTHER THAN SHOP MATERIALS | 8 | 2 | SW Gk, AISI 304/Graphite, 300 Lbs, RF as per ASME B16.5, Thk=1/8in, -, -, | CGKFEG63 | 2 | 6820-R2-67110-01 | 6820
6820-R2-67110-01_SIPG-CS01_0..pdf | OTHER THAN SHOP MATERIALS | 9 | 5/8 | SBlt 2 HHx N, A193 Gr.B7/A194 Gr.2H, -, Xylan PTFE Coated, - 3.5 in. Length | C6S4K88R | 16 | 6820-R2-67110-01 | 6820
6820-R2-67110-01_SIPG-CS01_0..pdf | OTHER THAN SHOP MATERIALS | 10 | 2 | Gat Flg, -, API 600, ASTM A216 Gr.WCB,300 Lbs, RF, Ends as per ASME B16.5, HO,-, Valve Tag: VG-4 | C7J7XW2J | 1 | 6820-R2-67110-01 | 6820
6820-R2-67110-01_SIPG-CS01_0..pdf | OTHER THAN SHOP MATERIALS | 11 | 1/2 | Gat Fem, API 602, ASTM A105N,800 Lbs, NPTF Ends, HO,-, Valve Tag: VG-7 | C80U8UAY | 1 | 6820-R2-67110-01 | 6820
6820-R2-67110-01_SIPG-CS01_0..pdf | PIPE SUPPORTS | 12 | 2 | PS709-B-25.55-8-4-0 | PS709 | 2 | 6820-R2-67110-01 | 6820
6820-R2-67110-01_SIPG-CS01_0..pdf | PIPE SUPPORTS | 13 | 2 | PS204-2 | PS204 | 1 | 6820-R2-67110-01 | 6820
6820-R2-67110-02_SIPG-CS01_0..pdf | OTHER THAN SHOP MATERIALS | 7 | 3/4 | SW Gk, AISI 304/Graphite, 300 Lbs, RF as per ASME B16.5, Thk=1/8in, -, -, | CGKFEG5U | 1 | 6820-R2-67110-02 | 6820
6820-R2-67110-02_SIPG-CS01_0..pdf | OTHER THAN SHOP MATERIALS | 8 | 5/8 | SBlt 2 HHx N, A193 Gr.B7/A194 Gr.2H, -, Xylan PTFE Coated, - 3 in. Length | C6S4K88N | 4 | 6820-R2-67110-02 | 6820
6820-R2-67111-01_EPCW-CS01_0.pdf | OTHER THAN SHOP MATERIALS | 1 | 2 | Pipes, Seamless, ASME B36.10, ASTM ' A106 Gr.B, NPTM Ends, w/ coupling, -, S-XS | CEZCLWH | 0.5 | 6820-R2-67111-01 | 6820
6820-R2-67111-02_EPCW-CS01_0.pdf | OTHER THAN SHOP MATERIALS | 1 | 2 | Pipes, Seamless, ASME B36.10, ASTM ' A106 Gr.B, NPTM Ends, w/ coupling, -, S-XS | CEZCLWH | 10.5 | 6820-R2-67111-02 | 6820
6820-R2-67111-02_EPCW-CS01_0.pdf | OTHER THAN SHOP MATERIALS | 2 | 2 | 90° Elb, ASME B16.11, ASTM A105N, 3000 Lbs, NPTF Ends, -, | C5PKSAD1 | 4 | 6820-R2-67111-02 | 6820
6820-R2-67111-02_EPCW-CS01_0.pdf | PIPE SUPPORTS | 3 | 2 | PS712-1-17 | PS712 | 1 | 6820-R2-67111-02 | 6820
6820-R2-67111-02_EPCW-CS01_0.pdf | PIPE SUPPORTS | 4 | 2 | PS201-2 | PS201 | 1 | 6820-R2-67111-02 | 6820
6820-R2-67111-02_EPCW-CS01_0.pdf | PIPE SUPPORTS | 5 | 2 | PS433-2 | PS433 | 1 | 6820-R2-67111-02 | 6820
6820-R2-67111-02_EPCW-CS01_0.pdf | PIPE SUPPORTS | 6 | 2 | PS712-1-24 | PS712 | 1 | 6820-R2-67111-02 | 6820
6820-R2-67111-02_EPCW-CS01_0.pdf | PIPE SUPPORTS | 7 | 2 | PS210-2 TYPE: INSUL THK: SHOP: FIELD: PAINT CODE: MODULE: V Per LDT Per LDT N Y Per LDT - P&ID: 202998C-001-PID-0021-0327 UNIT#: EWP AREA: SPEC: STRESS CALC #: 6800 6820 EPCW-CS01 - LINE No. 2"-R2-67111-EPCW-CS01-N Battleground DRAWING NUMBER REV. 6820-R2-67111-02 *6820-R2-67111-02* | PS210 | 1 | 6820-R2-67111-02 | 6820
6820-R2-67111-03_EPCW-CS01_0..pdf | OTHER THAN SHOP MATERIALS | 1 | 2 | Pipes, Seamless, ASME B36.10, ASTM ' A106 Gr.B, NPTM Ends, w/ coupling, -, S-XS | CEZCLWH | 1.7 | 6820-R2-67111-03 | 6820
6820-R2-67111-03_EPCW-CS01_0..pdf | OTHER THAN SHOP MATERIALS | 4 | 2 | Full Coup, ASME B16.11, ASTM A105N, 3000 Lbs, NPTF Ends, -, | C56BEZYW | 2 | 6820-R2-67111-03 | 6820
6820-R2-67111-03_EPCW-CS01_0..pdf | OTHER THAN SHOP MATERIALS | 5 | 1 | Nipple, ASTM A106 Gr.B, NPTM Ends, L = 3in, -, S-XS | C2KV11G | 2 | 6820-R2-67111-03 | 6820
6820-R2-67111-03_EPCW-CS01_0..pdf | OTHER THAN SHOP MATERIALS | 6 | 1 | THD Flg, ASME B16.5, ASTM A105N, 150 Lbs, RF/NPTF End, -, | CFG8U73Y | 4 | 6820-R2-67111-03 | 6820
6820-R2-67111-03_EPCW-CS01_0..pdf | OTHER THAN SHOP MATERIALS | 7 | 1 | NM Flat Gk, Barium Sulfate filled PTFE, 150 Lbs, RF as per ASME B16.5, Full Face, Thk=1/8in, -, | C7CT1ZFH | 6 | 6820-R2-67111-03 | 6820
6820-R2-67111-03_EPCW-CS01_0..pdf | OTHER THAN SHOP MATERIALS | 8 | 1/2 | SBlt 2 HHx N, A193 Gr.B7/A194 Gr.2H, -, Xylan PTFE Coated, - 2.75 in. Length | C6S4K87U | 24 | 6820-R2-67111-03 | 6820
6820-R2-67111-03_EPCW-CS01_0..pdf | OTHER THAN SHOP MATERIALS | 9 | 1 | Gat Flg, -, API 602, ASTM A105N,150 Lbs, RF, Ends as per ASME B16.5, HO,-, Valve Tag: GA-7106 | C80T8DJ0 | 2 | 6820-R2-67111-03 | 6820
6820-R2-67111-03_EPCW-CS01_0..pdf | OTHER THAN SHOP MATERIALS | 10 | 1 | Bld Flg, ASME B16.5, ASTM A105N, 150 Lbs, RF, -, | CFG6WM5U | 2 | 6820-R2-67111-03 | 6820
6820-R2-67111-03_EPCW-CS01_0..pdf | PIPE SUPPORTS | 12 | 2 | PS201-2 | PS201 | 1 | 6820-R2-67111-03 | 6820
6820-R2-67111-03_EPCW-CS01_0..pdf | PIPE SUPPORTS | 13 | 2 | PS709-A-18-24-12-6 | PS709 | 1 | 6820-R2-67111-03 | 6820
6820-R2-67111-03_EPCW-CS01_0..pdf | PIPE SUPPORTS | 14 | 2 | PS433-2 TYPE: INSUL THK: SHOP: FIELD: PAINT CODE: MODULE: V Per LDT Per LDT N Y Per LDT - P&ID: 202998C-001-PID-0021-0327 UNIT#: EWP AREA: SPEC: STRESS CALC #: 6800 6820 EPCW-CS01 - LINE No. 2"-R2-67111-EPCW-CS01-N Battleground DRAWING NUMBER REV. 6820-R2-67111-03 *6820-R2-67111-03* | PS433 | 1 | 6820-R2-67111-03 | 6820
6820-R2-67111-04_EPCW-CS01_0..pdf | OTHER THAN SHOP MATERIALS | 1 | 2 | Pipes, Seamless, ASME B36.10, ASTM ' A106 Gr.B, NPTM Ends, w/ coupling, -, S-XS | CEZCLWH | 2.9 | 6820-R2-67111-04 | 6820
6820-R2-67111-04_EPCW-CS01_0..pdf | OTHER THAN SHOP MATERIALS | 2 | 2 | 90° Elb, ASME B16.11, ASTM A105N, 3000 Lbs, NPTF Ends, -, | C5PKSAD1 | 2 | 6820-R2-67111-04 | 6820
6820-R2-67111-04_EPCW-CS01_0..pdf | OTHER THAN SHOP MATERIALS | 3 | 2 | THD Flg, ASME B16.5, ASTM A105N, 150 Lbs, RF/NPTF End, -, | C56FCLX2 | 2 | 6820-R2-67111-04 | 6820
6820-R2-67111-04_EPCW-CS01_0..pdf | OTHER THAN SHOP MATERIALS | 4 | 2 | NM Flat Gk, Barium Sulfate filled PTFE, 150 Lbs, RF as per ASME B16.5, Full Face, Thk=1/8in, -, | C7CT1ZFS | 2 | 6820-R2-67111-04 | 6820
6820-R2-67111-04_EPCW-CS01_0..pdf | OTHER THAN SHOP MATERIALS | 5 | 5/8 | SBlt 2 HHx N, A193 Gr.B7/A194 Gr.2H, -, Xylan PTFE Coated, - 3.5 in. Length | C6S4K88R | 8 | 6820-R2-67111-04 | 6820
6820-R2-67111-04_EPCW-CS01_0..pdf | OTHER THAN SHOP MATERIALS | 6 | 2 | Gat Flg, -, API 600, ASTM A216 Gr.WCB,150 Lbs, RF, Ends as per ASME B16.5, HO,-, Valve Tag: GA-0215 | C7SNM2BD | 1 | 6820-R2-67111-04 | 6820
6820-R2-67111-04_EPCW-CS01_0..pdf | PIPE SUPPORTS | 7 | 2 | PS412-36.5-12 | PS412 | 1 | 6820-R2-67111-04 | 6820
6820-R2-67111-04_EPCW-CS01_0..pdf | PIPE SUPPORTS | 8 | 2 | PS201-2 | PS201 | 1 | 6820-R2-67111-04 | 6820
6820-R2-67111-04_EPCW-CS01_0..pdf | PIPE SUPPORTS | 9 | 2 | PS202-2 | PS202 | 1 | 6820-R2-67111-04 | 6820
6820-R2-67111-04_EPCW-CS01_0..pdf | PIPE SUPPORTS | 10 | 2 | PS433-2 TYPE: INSUL THK: SHOP: FIELD: PAINT CODE: MODULE: V Per LDT Per LDT N Y Per LDT - P&ID: 202998C-001-PID-0021-0327 UNIT#: EWP AREA: SPEC: STRESS CALC #: 6800 6820 EPCW-CS01 - LINE No. 2"-R2-67111-EPCW-CS01-N Battleground DRAWING NUMBER REV. 6820-R2-67111-04 *6820-R2-67111-04* | PS433 | 1 | 6820-R2-67111-04 | 6820
6820-R2-67112-01_EPCW-CS01_0..pdf | OTHER THAN SHOP MATERIALS | 1 | 2 | Pipes, Seamless, ASME B36.10, ASTM ' A106 Gr.B, NPTM Ends, w/ coupling, -, S-XS | CEZCLWH | 15.1 | 6820-R2-67112-01 | 6820
6820-R2-67112-01_EPCW-CS01_0..pdf | OTHER THAN SHOP MATERIALS | 2 | 2 | 90° Elb, ASME B16.11, ASTM A105N, 3000 Lbs, NPTF Ends, -, | C5PKSAD1 | 3 | 6820-R2-67112-01 | 6820
6820-R2-67112-01_EPCW-CS01_0..pdf | OTHER THAN SHOP MATERIALS | 3 | 2 | 45° Elb, ASME B16.11, ASTM A105N, 3000 Lbs, NPTF Ends, -, | C5PKSACZ | 1 | 6820-R2-67112-01 | 6820
6820-R2-67112-01_EPCW-CS01_0..pdf | OTHER THAN SHOP MATERIALS | 4 | 2 | THD Flg, ASME B16.5, ASTM A105N, 150 Lbs, RF/NPTF End, -, | C56FCLX2 | 1 | 6820-R2-67112-01 | 6820
6820-R2-67112-01_EPCW-CS01_0..pdf | OTHER THAN SHOP MATERIALS | 5 | 2 | NM Flat Gk, Barium Sulfate filled PTFE, 150 Lbs, RF as per ASME B16.5, Full Face, Thk=1/8in, -, | C7CT1ZFS | 1 | 6820-R2-67112-01 | 6820
6820-R2-67112-01_EPCW-CS01_0..pdf | OTHER THAN SHOP MATERIALS | 6 | 5/8 | SBlt 2 HHx N, A193 Gr.B7/A194 Gr.2H, -, Xylan PTFE Coated, - 3.5 in. Length | C6S4K88R | 4 | 6820-R2-67112-01 | 6820
6820-R2-67112-01_EPCW-CS01_0..pdf | PIPE SUPPORTS | 7 | 2 | PS433-2 | PS433 | 1 | 6820-R2-67112-01 | 6820
6820-R2-67112-01_EPCW-CS01_0..pdf | PIPE SUPPORTS | 8 | 2 | PS201-2 TYPE: INSUL THK: SHOP: FIELD: PAINT CODE: MODULE: V Per LDT Per LDT N Y Per LDT - P&ID: 202998C-001-PID-0021-0327 UNIT#: EWP AREA: SPEC: STRESS CALC #: 6800 6820 EPCW-CS01 - LINE No. 2"-R2-67112-EPCW-CS01-N Battleground DRAWING NUMBER REV. 6820-R2-67112-01 *6820-R2-67112-01* | PS201 | 1 | 6820-R2-67112-01 | 6820
6820-R2-67113-01_CTWL-CS01_0..pdf | OTHER THAN SHOP MATERIALS | 4 | 3 | NM Flat Gk, Aramid Fiber Reinforced SBR, 150 Lbs, RF as per ASME B16.5, Full Face, Thk=1/8in, -, | C76KHSS5 | 3 | 6820-R2-67113-01 | 6820
6820-R2-67113-01_CTWL-CS01_0..pdf | OTHER THAN SHOP MATERIALS | 5 | 5/8 | SBlt 2 HHx N, A193 Gr.B7/A194 Gr.2H, -, Xylan PTFE Coated, - 3.75 in. Length | C6S4K88S | 12 | 6820-R2-67113-01 | 6820
6820-R2-67113-01_CTWL-CS01_0..pdf | OTHER THAN SHOP MATERIALS | 6 | 3 | Plug Flg,SP, Inverted Tapered Plug, Non Lubricated, API 599, ASTM A395 Gr.60-40-18, 150 Lbs, RF, Ends as per ASME B16.5, -, LO,-, -, Valve Tag: PL-0546 | C76RJXHR | 1 | 6820-R2-67113-01 | 6820
6820-R2-67114-01_CTWL-CS01_0..pdf | OTHER THAN SHOP MATERIALS | 3 | 3 | NM Flat Gk, Aramid Fiber Reinforced SBR, 150 Lbs, RF as per ASME B16.5, Full Face, Thk=1/8in, -, | C76KHSS5 | 1 | 6820-R2-67114-01 | 6820
6820-R2-67114-01_CTWL-CS01_0..pdf | OTHER THAN SHOP MATERIALS | 4 | 5/8 | SBlt 2 HHx N, A193 Gr.B7/A194 Gr.2H, -, Xylan PTFE Coated, - 3.75 in. Length | C6S4K88S | 4 | 6820-R2-67114-01 | 6820
6820-R2-67114-02_CTWL-CS01_1.pdf | OTHER THAN SHOP MATERIALS | 9 | 3 | NM Flat Gk, Aramid Fiber Reinforced SBR, 150 Lbs, RF as per ASME B16.5, Full Face, Thk=1/8in, -, | C76KHSS5 | 1 | 6820-R2-67114-02 | 6820
6820-R2-67114-02_CTWL-CS01_1.pdf | OTHER THAN SHOP MATERIALS | 11 | 5/8 | SBlt 2 HHx N, A193 Gr.B7/A194 Gr.2H, -, Xylan PTFE Coated, - 3.75 in. Length | C6S4K88S | 4 | 6820-R2-67114-02 | 6820
6820-R2-67114-02_CTWL-CS01_1.pdf | OTHER THAN SHOP MATERIALS | 12 | 1/2 | SBlt 2 HHx N, A193 Gr.B7/A194 Gr.2H, -, Xylan PTFE Coated, - 3 in. Length | C6S4K87V | 4 | 6820-R2-67114-02 | 6820
6820-R2-67114-02_CTWL-CS01_1.pdf | PIPE SUPPORTS | 14 | 3 | PS210-3 | PS210 | 1 | 6820-R2-67114-02 | 6820
6820-R2-67115-01_CTWL-CS01_0..pdf | OTHER THAN SHOP MATERIALS | 3 | 4 | NM Flat Gk, Aramid Fiber Reinforced SBR, 150 Lbs, RF as per ASME B16.5, Full Face, Thk=1/8in, -, | C76KHSS7 | 1 | 6820-R2-67115-01 | 6820
6820-R2-67115-01_CTWL-CS01_0..pdf | OTHER THAN SHOP MATERIALS | 4 | 5/8 | SBlt 2 HHx N, A193 Gr.B7/A194 Gr.2H, -, Xylan PTFE Coated, - 3.75 in. Length | C6S4K88S | 8 | 6820-R2-67115-01 | 6820
6820-R2-67115-02_CTWL-CS01_1.pdf | OTHER THAN SHOP MATERIALS | 7 | 4 | NM Flat Gk, Aramid Fiber Reinforced SBR, 150 Lbs, RF as per ASME B16.5, Full Face, Thk=1/8in, -, | C76KHSS7 | 1 | 6820-R2-67115-02 | 6820
6820-R2-67115-02_CTWL-CS01_1.pdf | OTHER THAN SHOP MATERIALS | 9 | 5/8 | SBlt 2 HHx N, A193 Gr.B7/A194 Gr.2H, -, Xylan PTFE Coated, - 3.75 in. Length | C6S4K88S | 8 | 6820-R2-67115-02 | 6820
6820-R2-67115-02_CTWL-CS01_1.pdf | OTHER THAN SHOP MATERIALS | 10 | 1/2 | SBlt 2 HHx N, A193 Gr.B7/A194 Gr.2H, -, Xylan PTFE Coated, - 3 in. Length | C6S4K87V | 4 | 6820-R2-67115-02 | 6820
6820-R2-67115-02_CTWL-CS01_1.pdf | PIPE SUPPORTS | 12 | 4 | PS210-4 1 | PS210 | 1 | 6820-R2-67115-02 | 6820
6820-R2-67115-02_CTWL-CS01_1.pdf | PIPE SUPPORTS | 13 | 4 | PS418-1-9-10.25-7 | PS418 | 1 | 6820-R2-67115-02 | 6820
6820-R2-67116-01_EPCL-SS01_0..pdf | OTHER THAN SHOP MATERIALS | 6 | 6 | NM Flat Gk, Barium Sulfate filled PTFE, 150 Lbs, RF as per ASME B16.5, Full Face, Thk=1/8in, -, | C7CT1ZG1 | 2 | 6820-R2-67116-01 | 6820
6820-R2-67116-01_EPCL-SS01_0..pdf | OTHER THAN SHOP MATERIALS | 7 | 3/4 | SBlt 2 HHx N, A193 Gr.B7/A194 Gr.2H, -, Xylan PTFE Coated, - 4.25 in. Length | C6S4K8BC | 16 | 6820-R2-67116-01 | 6820
6820-R2-67116-01_EPCL-SS01_0..pdf | PIPE SUPPORTS | 8 | 6 | PS204-6 | PS204 | 2 | 6820-R2-67116-01 | 6820
6820-R2-67116-01_EPCL-SS01_0..pdf | PIPE SUPPORTS | 9 | 6 | PS206-6-1 | PS206 | 1 | 6820-R2-67116-01 | 6820
6820-R2-67118-01_CTWL-CS01_0..pdf | OTHER THAN SHOP MATERIALS | 1 | 2 | Pipes, Seamless, ASME B36.10, ASTM ' A106 Gr.B Galv. as per ASTM A153, NPTM Ends, w/ coupling, -, S-XS | C145308 | 12.1 | 6820-R2-67118-01 | 6820
6820-R2-67118-01_CTWL-CS01_0..pdf | OTHER THAN SHOP MATERIALS | 2 | 2 | 90° Elb, ASME B16.11, ASTM A105N Galv. as per ASTM A153, 3000 Lbs, NPTF Ends, -, | C1DMWEN | 2 | 6820-R2-67118-01 | 6820
6820-R2-67118-01_CTWL-CS01_0..pdf | OTHER THAN SHOP MATERIALS | 3 | 2 | THD Flg, ASME B16.5, ASTM A105N Galv. as per ASTM A153, 150 Lbs, RF/NPTF End, -, | C1DR2JR | 3 | 6820-R2-67118-01 | 6820
6820-R2-67118-01_CTWL-CS01_0..pdf | OTHER THAN SHOP MATERIALS | 4 | 2 | NM Flat Gk, Aramid Fiber Reinforced SBR, 150 Lbs, RF as per ASME B16.5, Full Face, Thk=1/8in, -, | C76KHSS3 | 2 | 6820-R2-67118-01 | 6820
6820-R2-67118-01_CTWL-CS01_0..pdf | OTHER THAN SHOP MATERIALS | 5 | 5/8 | SBlt 2 HHx N, A193 Gr.B7/A194 Gr.2H, -, Xylan PTFE Coated, - 3.5 in. Length TYPE: INSUL THK: SHOP: FIELD: PAINT CODE: MODULE: L Per LDT Per LDT N Y Per LDT - P&ID: 202998C-001-PID-0021-0327 UNIT#: EWP AREA: SPEC: STRESS CALC #: 6800 6820 CTWL-CS01 - LINE No. 2"-R2-67118-CTWL-CS01-N Battleground DRAWING NUMBER REV. 6820-R2-67118-01 *6820-R2-67118-01* | C6S4K88R | 8 | 6820-R2-67118-01 | 6820
6820-R2-67118-02_CTWL-CS01_0..pdf | OTHER THAN SHOP MATERIALS | 1 | 2 | Pipes, Seamless, ASME B36.10, ASTM ' A106 Gr.B Galv. as per ASTM A153, NPTM Ends, w/ coupling, -, S-XS | C145308 | 21.3 | 6820-R2-67118-02 | 6820
6820-R2-67118-02_CTWL-CS01_0..pdf | OTHER THAN SHOP MATERIALS | 2 | 2 | 90° Elb, ASME B16.11, ASTM A105N Galv. as per ASTM A153, 3000 Lbs, NPTF Ends, -, | C1DMWEN | 1 | 6820-R2-67118-02 | 6820
6820-R2-67118-02_CTWL-CS01_0..pdf | OTHER THAN SHOP MATERIALS | 3 | 2 | THD Flg, ASME B16.5, ASTM A105N Galv. as per ASTM A153, 150 Lbs, RF/NPTF End, -, | C1DR2JR | 3 | 6820-R2-67118-02 | 6820
6820-R2-67118-02_CTWL-CS01_0..pdf | OTHER THAN SHOP MATERIALS | 4 | 2 | NM Flat Gk, Aramid Fiber Reinforced SBR, 150 Lbs, RF as per ASME B16.5, Full Face, Thk=1/8in, -, | C76KHSS3 | 2 | 6820-R2-67118-02 | 6820
6820-R2-67118-02_CTWL-CS01_0..pdf | OTHER THAN SHOP MATERIALS | 5 | 5/8 | SBlt 2 HHx N, A193 Gr.B7/A194 Gr.2H, -, Xylan PTFE Coated, - 3.5 in. Length | C6S4K88R | 8 | 6820-R2-67118-02 | 6820
6820-R2-67118-02_CTWL-CS01_0..pdf | OTHER THAN SHOP MATERIALS | 6 | 2 | Plug Flg,SP, Inverted Tapered Plug, Non Lubricated, API 599, ASTM A395 Gr.60-40-18, 150 Lbs, RF, Ends as per ASME B16.5, -, LO,-, -, Valve Tag: PL-0546 | C76RJXHX | 1 | 6820-R2-67118-02 | 6820
6820-R2-67118-02_CTWL-CS01_0..pdf | PIPE SUPPORTS | 7 | 2 | PS221-2 | PS221 | 1 | 6820-R2-67118-02 | 6820
6820-R2-67118-02_CTWL-CS01_0..pdf | PIPE SUPPORTS | 8 | 2 | PS210-2 | PS210 | 1 | 6820-R2-67118-02 | 6820
6820-R2-67118-02_CTWL-CS01_0..pdf | PIPE SUPPORTS | 9 | 2 | PS713-A-20 | PS713 | 1 | 6820-R2-67118-02 | 6820
6820-R2-67118-02_CTWL-CS01_0..pdf | PIPE SUPPORTS | 10 | 2 | PS608-2-12-4 | PS608 | 1 | 6820-R2-67118-02 | 6820
6820-R2-67118-02_CTWL-CS01_0..pdf | PIPE SUPPORTS | 11 | 2 | PS720-1-33 TYPE: INSUL THK: SHOP: FIELD: PAINT CODE: MODULE: L Per LDT Per LDT N Y Per LDT - P&ID: 202998C-001-PID-0021-0327 UNIT#: EWP AREA: SPEC: STRESS CALC #: 6800 6820 CTWL-CS01 - LINE No. 2"-R2-67118-CTWL-CS01-N Battleground DRAWING NUMBER REV. 6820-R2-67118-02 *6820-R2-67118-02* | PS720 | 1 | 6820-R2-67118-02 | 6820
6820-R2-67118-03_CTWL-CS01_0.pdf | OTHER THAN SHOP MATERIALS | 1 | 2 | Pipes, Seamless, ASME B36.10, ASTM ' A106 Gr.B Galv. as per ASTM A153, NPTM Ends, w/ coupling, -, S-XS | C145308 | 42.2 | 6820-R2-67118-03 | 6820
6820-R2-67118-03_CTWL-CS01_0.pdf | OTHER THAN SHOP MATERIALS | 2 | 2 | 90° Elb, ASME B16.11, ASTM A105N Galv. as per ASTM A153, 3000 Lbs, NPTF Ends, -, | C1DMWEN | 5 | 6820-R2-67118-03 | 6820
6820-R2-67118-03_CTWL-CS01_0.pdf | PIPE SUPPORTS | 3 | 2 | PS201-2 | PS201 | 2 | 6820-R2-67118-03 | 6820
6820-R2-67118-03_CTWL-CS01_0.pdf | PIPE SUPPORTS | 4 | 2 | PS712-1-12 | PS712 | 1 | 6820-R2-67118-03 | 6820
6820-R2-67118-03_CTWL-CS01_0.pdf | PIPE SUPPORTS | 5 | 2 | PS433-2 | PS433 | 3 | 6820-R2-67118-03 | 6820
6820-R2-67118-03_CTWL-CS01_0.pdf | PIPE SUPPORTS | 6 | 2 | PS210-2 | PS210 | 1 | 6820-R2-67118-03 | 6820
6820-R2-67118-03_CTWL-CS01_0.pdf | PIPE SUPPORTS | 7 | 2 | PS713-15 | PS713 | 1 | 6820-R2-67118-03 | 6820
6820-R2-67118-03_CTWL-CS01_0.pdf | PIPE SUPPORTS | 8 | 2 | PS719-B-13-10-0 TYPE: INSUL THK: SHOP: FIELD: PAINT CODE: MODULE: L Per LDT Per LDT N Y Per LDT - P&ID: 202998C-001-PID-0021-0327 UNIT#: EWP AREA: SPEC: STRESS CALC #: 6800 6820 CTWL-CS01 - LINE No. 2"-R2-67118-CTWL-CS01-N Battleground DRAWING NUMBER REV. 6820-R2-67118-03 *6820-R2-67118-03* | PS719 | 1 | 6820-R2-67118-03 | 6820
6820-R2-67118-04_CTWL-CS01_0.pdf | OTHER THAN SHOP MATERIALS | 1 | 2 | Pipes, Seamless, ASME B36.10, ASTM ' A106 Gr.B Galv. as per ASTM A153, NPTM Ends, w/ coupling, -, S-XS | C145308 | 21.9 | 6820-R2-67118-04 | 6820
6820-R2-67118-04_CTWL-CS01_0.pdf | OTHER THAN SHOP MATERIALS | 2 | 2 | 90° Elb, ASME B16.11, ASTM A105N Galv. as per ASTM A153, 3000 Lbs, NPTF Ends, -, | C1DMWEN | 7 | 6820-R2-67118-04 | 6820
6820-R2-67118-04_CTWL-CS01_0.pdf | PIPE SUPPORTS | 3 | 2 | PS433-2 | PS433 | 2 | 6820-R2-67118-04 | 6820
6820-R2-67118-04_CTWL-CS01_0.pdf | PIPE SUPPORTS | 4 | 2 | PS201-2 TYPE: INSUL THK: SHOP: FIELD: PAINT CODE: MODULE: L Per LDT Per LDT N Y Per LDT - P&ID: 202998C-001-PID-0021-0327 UNIT#: EWP AREA: SPEC: STRESS CALC #: 6800 6820 CTWL-CS01 - LINE No. 2"-R2-67118-CTWL-CS01-N Battleground DRAWING NUMBER REV. 6820-R2-67118-04 *6820-R2-67118-04* | PS201 | 2 | 6820-R2-67118-04 | 6820
6820-R2-67119-01_SCXL-CS01_0..pdf | OTHER THAN SHOP MATERIALS | 6 | 1/2 | SBlt 2 HHx N, A193 Gr.B7/A194 Gr.2H, -, Xylan PTFE Coated, - 3 in. Length | C6S4K87V | 12 | 6820-R2-67119-01 | 6820
6820-R2-67120-01_EPCW-CS01_1.pdf | OTHER THAN SHOP MATERIALS | 6 | 6 | NM Flat Gk, Barium Sulfate filled PTFE, 150 Lbs, RF as per ASME B16.5, Full Face, Thk=1/8in, -, | C7CT1ZG1 | 2 | 6820-R2-67120-01 | 6820
6820-R2-67120-01_EPCW-CS01_1.pdf | OTHER THAN SHOP MATERIALS | 7 | 3/4 | SBlt 2 HHx N, A193 Gr.B7/A194 Gr.2H, -, Xylan PTFE Coated, - 4.25 in. Length | C6S4K8BC | 16 | 6820-R2-67120-01 | 6820
6820-R2-67120-01_EPCW-CS01_1.pdf | OTHER THAN SHOP MATERIALS | 8 | 6 | But Flg,LP, API 609 Cat.B, ASTM A216 Gr.WCB,150 Lbs, RF, Ends as per ASME B16.5, GO,-, Valve Tag: BU-0807 | C84MWBH0 | 1 | 6820-R2-67120-01 | 6820
6820-R2-67120-01_EPCW-CS01_1.pdf | PIPE SUPPORTS | 9 | 6 | PS401-3-28.94-2 | PS401 | 1 | 6820-R2-67120-01 | 6820
6820-R2-67120-01_EPCW-CS01_1.pdf | PIPE SUPPORTS | 10 | 6 | PS433-6 | PS433 | 1 | 6820-R2-67120-01 | 6820
6820-R2-67120-02_EPCW-CS01_0..pdf | OTHER THAN SHOP MATERIALS | 8 | 6 | NM Flat Gk, Barium Sulfate filled PTFE, 150 Lbs, RF as per ASME B16.5, Full Face, Thk=1/8in, -, | C7CT1ZG1 | 2 | 6820-R2-67120-02 | 6820
6820-R2-67120-02_EPCW-CS01_0..pdf | OTHER THAN SHOP MATERIALS | 9 | 3/4 | SBlt 2 HHx N, A193 Gr.B7/A194 Gr.2H, -, Xylan PTFE Coated, - 4.25 in. Length | C6S4K8BC | 16 | 6820-R2-67120-02 | 6820
6820-R2-67120-02_EPCW-CS01_0..pdf | OTHER THAN SHOP MATERIALS | 10 | 6 | Gat Flg, -, API 600, ASTM A216 Gr.WCB,150 Lbs, RF, Ends as per ASME B16.5, HO,-, Valve Tag: GA-0215 | C76SPABB | 1 | 6820-R2-67120-02 | 6820
6820-R2-67120-02_EPCW-CS01_0..pdf | PIPE SUPPORTS | 11 | 6 | PS209-A1 | PS209 | 1 | 6820-R2-67120-02 | 6820
6820-R2-67120-03_EPCW-CS01_1.pdf | OTHER THAN SHOP MATERIALS | 1 | 2 | Pipes, Seamless, ASME B36.10, ASTM ' A106 Gr.B, NPTM Ends, w/ coupling, -, S-XS | CEZCLWH | 0.7 | 6820-R2-67120-03 | 6820
6820-R2-67120-03_EPCW-CS01_1.pdf | OTHER THAN SHOP MATERIALS | 2 | 2 | THD Flg, ASME B16.5, ASTM A105N, 150 Lbs, RF/NPTF End, -, | C56FCLX2 | 1 | 6820-R2-67120-03 | 6820
6820-R2-67120-03_EPCW-CS01_1.pdf | OTHER THAN SHOP MATERIALS | 3 | 2 | NM Flat Gk, Barium Sulfate filled PTFE, 150 Lbs, RF as per ASME B16.5, Full Face, Thk=1/8in, -, | C7CT1ZFS | 2 | 6820-R2-67120-03 | 6820
6820-R2-67120-03_EPCW-CS01_1.pdf | OTHER THAN SHOP MATERIALS | 4 | 5/8 | SBlt 2 HHx N, A193 Gr.B7/A194 1 Gr.2H, -, Xylan PTFE Coated, - 1 6.75 in. Length | C6S4K894 | 4 | 6820-R2-67120-03 | 6820
6820-R2-67120-03_EPCW-CS01_1.pdf | OTHER THAN SHOP MATERIALS | 5 | 2 | Gat Fem, API 602, ASTM A105N,800 Lbs, NPTF Ends, HO,-, Valve Tag: GA-0120 | C8ADWXKM | 1 | 6820-R2-67120-03 | 6820
6820-R2-67120-04_EPCW-CS01_0..pdf | PIPE SUPPORTS | 4 | 6 | PS203-6 | PS203 | 1 | 6820-R2-67120-04 | 6820
6820-R2-67120-04_EPCW-CS01_0..pdf | PIPE SUPPORTS | 5 | 6 | PS433-6 | PS433 | 2 | 6820-R2-67120-04 | 6820
6820-R2-67120-04_EPCW-CS01_0..pdf | PIPE SUPPORTS | 6 | 6 | PS201-6 | PS201 | 1 | 6820-R2-67120-04 | 6820
6820-R2-67120-04_EPCW-CS01_0..pdf | PIPE SUPPORTS | 7 | 6 | PS401-4-40.21-2 | PS401 | 1 | 6820-R2-67120-04 | 6820
6820-R2-67120-04_EPCW-CS01_0..pdf | PIPE SUPPORTS | 8 | 6 | PS204-6 | PS204 | 1 | 6820-R2-67120-04 | 6820
6820-R2-67120-05_EPCW-CS01_0.pdf | OTHER THAN SHOP MATERIALS | 5 | 4 | NM Flat Gk, Barium Sulfate filled PTFE, 150 Lbs, RF as per ASME B16.5, Full Face, Thk=1/8in, -, | C7CT1ZFZ | 1 | 6820-R2-67120-05 | 6820
6820-R2-67120-05_EPCW-CS01_0.pdf | OTHER THAN SHOP MATERIALS | 6 | 5/8 | SBlt 2 HHx N, A193 Gr.B7/A194 Gr.2H, -, Xylan PTFE Coated, - 3.75 in. Length | C6S4K88S | 8 | 6820-R2-67120-05 | 6820
6820-R2-67120-05_EPCW-CS01_0.pdf | PIPE SUPPORTS | 7 | 6 | PS433-6 | PS433 | 1 | 6820-R2-67120-05 | 6820
6820-R2-67121-01_CTWL-CS01_0.pdf | OTHER THAN SHOP MATERIALS | 8 | 1 | Nipple, ASTM A106 Gr.B Galv. as per ASTM A153, NPTM Ends, L = 3in, -, S-XS | C41B2D94 | 1 | 6820-R2-67121-01 | 6820
6820-R2-67121-01_CTWL-CS01_0.pdf | OTHER THAN SHOP MATERIALS | 9 | 1 | THD Flg, ASME B16.5, ASTM A105N Galv. as per ASTM A153, 150 Lbs, RF/NPTF End, -, | C1DR2JM | 1 | 6820-R2-67121-01 | 6820
6820-R2-67121-01_CTWL-CS01_0.pdf | OTHER THAN SHOP MATERIALS | 10 | 14 | NM Flat Gk, Aramid Fiber Reinforced SBR, 150 Lbs, RF as per ASME B16.5, Full Face, Thk=1/8in, -, | C76KJLFJ | 1 | 6820-R2-67121-01 | 6820
6820-R2-67121-01_CTWL-CS01_0.pdf | OTHER THAN SHOP MATERIALS | 11 | 8 | NM Flat Gk, Aramid Fiber Reinforced SBR, 300 Lbs, RF as per ASME B16.5, Full Face, Thk=1/8in, -, | C7BP7ZE8 | 1 | 6820-R2-67121-01 | 6820
6820-R2-67121-01_CTWL-CS01_0.pdf | OTHER THAN SHOP MATERIALS | 12 | 1 | NM Flat Gk, Aramid Fiber Reinforced SBR, 150 Lbs, RF as per ASME B16.5, Full Face, Thk=1/8in, -, | C76KHSRZ | 2 | 6820-R2-67121-01 | 6820
6820-R2-67121-01_CTWL-CS01_0.pdf | OTHER THAN SHOP MATERIALS | 13 | 1 | SBlt 2 HHx N, A193 Gr.B7/A194 Gr.2H, -, Xylan PTFE Coated, - 5.5 in. Length | C6S4K8EA | 12 | 6820-R2-67121-01 | 6820
6820-R2-67121-01_CTWL-CS01_0.pdf | OTHER THAN SHOP MATERIALS | 14 | 7/8 | SBlt 2 HHx N, A193 Gr.B7/A194 Gr.2H, -, Xylan PTFE Coated, - 5.75 in. Length | C6S4K8CX | 12 | 6820-R2-67121-01 | 6820
6820-R2-67121-01_CTWL-CS01_0.pdf | OTHER THAN SHOP MATERIALS | 15 | 1/2 | SBlt 2 HHx N, A193 Gr.B7/A194 Gr.2H, -, Xylan PTFE Coated, - 2.75 in. Length | C6S4K87U | 8 | 6820-R2-67121-01 | 6820
6820-R2-67121-01_CTWL-CS01_0.pdf | OTHER THAN SHOP MATERIALS | 16 | 1 | Plug Flg,SP, Inverted Tapered Plug, Non Lubricated, API 599, ASTM A395 Gr.60-40-18, 150 Lbs, RF, Ends as per ASME B16.5, -, LO,-, -, Valve Tag: PL-0546 | C76RJXHV | 1 | 6820-R2-67121-01 | 6820
6820-R2-67121-01_CTWL-CS01_0.pdf | OTHER THAN SHOP MATERIALS | 17 | 1 | Bld Flg, ASME B16.5, ASTM A105N Galv. as per ASTM A153, 150 Lbs, RF, -, | C1DR2JV | 1 | 6820-R2-67121-01 | 6820
6820-R2-67121-01_CTWL-CS01_0.pdf | PIPE SUPPORTS | 18 | 14 | PS902-SH-6820-R2-67121-0001 | PS902 | 1 | 6820-R2-67121-01 | 6820
6820-R2-67121-02_CTWL-CS01_0.pdf | OTHER THAN SHOP MATERIALS | 6 | 1 | Nipple, ASTM A106 Gr.B Galv. as per ASTM A153, NPTM Ends, L = 3in, -, S-XS | C41B2D94 | 1 | 6820-R2-67121-02 | 6820
6820-R2-67121-02_CTWL-CS01_0.pdf | OTHER THAN SHOP MATERIALS | 8 | 1 | THD Flg, ASME B16.5, ASTM A105N Galv. as per ASTM A153, 150 Lbs, RF/NPTF End, -, | C1DR2JM | 1 | 6820-R2-67121-02 | 6820
6820-R2-67121-02_CTWL-CS01_0.pdf | OTHER THAN SHOP MATERIALS | 10 | 1 | NM Flat Gk, Aramid Fiber Reinforced SBR, 150 Lbs, RF as per ASME B16.5, Full Face, Thk=1/8in, -, | C76KHSRZ | 2 | 6820-R2-67121-02 | 6820
6820-R2-67121-02_CTWL-CS01_0.pdf | OTHER THAN SHOP MATERIALS | 11 | 1/2 | SBlt 2 HHx N, A193 Gr.B7/A194 Gr.2H, -, Xylan PTFE Coated, - 3 in. Length | C6S4K87V | 4 | 6820-R2-67121-02 | 6820
6820-R2-67121-02_CTWL-CS01_0.pdf | OTHER THAN SHOP MATERIALS | 12 | 1/2 | SBlt 2 HHx N, A193 Gr.B7/A194 Gr.2H, -, Xylan PTFE Coated, - 2.75 in. Length | C6S4K87U | 8 | 6820-R2-67121-02 | 6820
6820-R2-67121-02_CTWL-CS01_0.pdf | OTHER THAN SHOP MATERIALS | 13 | 1 | Plug Flg,SP, Inverted Tapered Plug, Non Lubricated, API 599, ASTM A395 Gr.60-40-18, 150 Lbs, RF, Ends as per ASME B16.5, -, LO,-, -, Valve Tag: PL-0546 | C76RJXHV | 1 | 6820-R2-67121-02 | 6820
6820-R2-67121-02_CTWL-CS01_0.pdf | OTHER THAN SHOP MATERIALS | 14 | 1 | Bld Flg, ASME B16.5, ASTM A105N Galv. as per ASTM A153, 150 Lbs, RF, -, | C1DR2JV | 1 | 6820-R2-67121-02 | 6820
6820-R2-67121-04_CTWL-CS01_0.pdf | OTHER THAN SHOP MATERIALS | 4 | 1/2 | SBlt 2 HHx N, A193 Gr.B7/A194 Gr.2H, -, Xylan PTFE Coated, - 3.75 in. Length | C6S4K87Y | 4 | 6820-R2-67121-04 | 6820
6820-R2-67122-01_NOHD-NI03_0.pdf | OTHER THAN SHOP MATERIALS | 11 | 6 | NM Flat Gk, Barium Sulfate filled PTFE, 150 Lbs, RF as per ASME B16.5, -, Thk=1/8in, -, | C6S4K87R | 2 | 6820-R2-67122-01 | 6820
6820-R2-67122-01_NOHD-NI03_0.pdf | OTHER THAN SHOP MATERIALS | 12 | 1 | NM Flat Gk, Barium Sulfate filled PTFE, 150 Lbs, RF as per ASME B16.5, -, Thk=1/8in, -, | C6S4K87F | 2 | 6820-R2-67122-01 | 6820
6820-R2-67122-01_NOHD-NI03_0.pdf | OTHER THAN SHOP MATERIALS | 13 | 3/4 | SBlt 2 HHx N, A193 Gr.B7/A194 Gr.2H, -, Xylan PTFE Coated, - 4.25 in. Length | C6S4K8BC | 8 | 6820-R2-67122-01 | 6820
6820-R2-67122-01_NOHD-NI03_0.pdf | OTHER THAN SHOP MATERIALS | 14 | 1/2 | SBlt 2 HHx N, A193 Gr.B7/A194 Gr.2H, -, Xylan PTFE Coated, - 2.75 in. Length | C6S4K87U | 8 | 6820-R2-67122-01 | 6820
6820-R2-67122-01_NOHD-NI03_0.pdf | OTHER THAN SHOP MATERIALS | 15 | 6 | Plug Flg,SP, Inverted Tapered Plug, Non Lubricated, API 599, ASTM A494 Gr.CZ100, 150 Lbs, RF, Ends as per ASME B16.5, -, GO,-, -, Valve Tag: PL-1194 | C99ZZ9DA | 1 | 6820-R2-67122-01 | 6820
6820-R2-67122-01_NOHD-NI03_0.pdf | OTHER THAN SHOP MATERIALS | 16 | 1 | Plug Flg,SP, Inverted Tapered Plug, Non Lubricated, API 599, ASTM B564 UNS N02200, 150 Lbs, RF, Ends as per ASME B16.5, -, LO,-, -, Valve Tag: PL-1194 | C99ZZ9D2 | 1 | 6820-R2-67122-01 | 6820
6820-R2-67122-01_NOHD-NI03_0.pdf | OTHER THAN SHOP MATERIALS | 17 | 1 | Bld Flg, ASME B16.5, ASTM B564 UNS N02200, 150 Lbs, RF, -, | C7T63YAU | 1 | 6820-R2-67122-01 | 6820
6820-R2-67122-01_NOHD-NI03_0.pdf | PIPE SUPPORTS | 18 | 6 | PS214-16 | PS214 | 1 | 6820-R2-67122-01 | 6820
6820-R2-67122-01_NOHD-NI03_0.pdf | PIPE SUPPORTS | 19 | 6 | PS209-B2 | PS209 | 1 | 6820-R2-67122-01 | 6820
6820-R2-67122-02_NOHD-NI03_0.pdf | OTHER THAN SHOP MATERIALS | 10 | 6 | NM Flat Gk, Barium Sulfate filled PTFE, 150 Lbs, RF as per ASME B16.5, -, Thk=1/8in, -, | C6S4K87R | 2 | 6820-R2-67122-02 | 6820
6820-R2-67122-02_NOHD-NI03_0.pdf | OTHER THAN SHOP MATERIALS | 11 | 1 | NM Flat Gk, Barium Sulfate filled PTFE, 150 Lbs, RF as per ASME B16.5, -, Thk=1/8in, -, | C6S4K87F | 2 | 6820-R2-67122-02 | 6820
6820-R2-67122-02_NOHD-NI03_0.pdf | OTHER THAN SHOP MATERIALS | 12 | 3/4 | SBlt 2 HHx N, A193 Gr.B7/A194 Gr.2H, -, Xylan PTFE Coated, - 4.25 in. Length | C6S4K8BC | 16 | 6820-R2-67122-02 | 6820
6820-R2-67122-02_NOHD-NI03_0.pdf | OTHER THAN SHOP MATERIALS | 13 | 1/2 | SBlt 2 HHx N, A193 Gr.B7/A194 Gr.2H, -, Xylan PTFE Coated, - 2.75 in. Length | C6S4K87U | 8 | 6820-R2-67122-02 | 6820
6820-R2-67122-02_NOHD-NI03_0.pdf | OTHER THAN SHOP MATERIALS | 14 | 1 | Plug Flg,SP, Inverted Tapered Plug, Non Lubricated, API 599, ASTM B564 UNS N02200, 150 Lbs, RF, Ends as per ASME B16.5, -, LO,-, -, Valve Tag: PL-1194 | C99ZZ9D2 | 1 | 6820-R2-67122-02 | 6820
6820-R2-67122-02_NOHD-NI03_0.pdf | OTHER THAN SHOP MATERIALS | 15 | 1 | Bld Flg, ASME B16.5, ASTM B564 UNS N02200, 150 Lbs, RF, -, | C7T63YAU | 1 | 6820-R2-67122-02 | 6820
6820-R2-67122-02_NOHD-NI03_0.pdf | PIPE SUPPORTS | 17 | 6 | PS206-6-1 | PS206 | 1 | 6820-R2-67122-02 | 6820
6820-R2-67122-02_NOHD-NI03_0.pdf | PIPE SUPPORTS | 18 | 6 | PS407-3-40.69-14-/ | PS407 | 1 | 6820-R2-67122-02 | 6820
6820-R2-67122-03_NOHD-NI03_0.pdf | OTHER THAN SHOP MATERIALS | 4 | 6 | NM Flat Gk, Barium Sulfate filled PTFE, 150 Lbs, RF as per ASME B16.5, -, Thk=1/8in, -, | C6S4K87R | 2 | 6820-R2-67122-03 | 6820
6820-R2-67122-03_NOHD-NI03_0.pdf | OTHER THAN SHOP MATERIALS | 5 | 3/4 | SBlt 2 HHx N, A193 Gr.B7/A194 Gr.2H, -, Xylan PTFE Coated, - 4.25 in. Length | C6S4K8BC | 16 | 6820-R2-67122-03 | 6820
6820-R2-67122-03_NOHD-NI03_0.pdf | OTHER THAN SHOP MATERIALS | 6 | 6 | Plug Flg,SP, Inverted Tapered Plug, Non Lubricated, API 599, ASTM A494 Gr.CZ100, 150 Lbs, RF, Ends as per ASME B16.5, -, GO,-, -, Valve Tag: PL-1194 | C99ZZ9DA | 1 | 6820-R2-67122-03 | 6820
6820-R2-67122-04_NOHD-NI03_0.pdf | OTHER THAN SHOP MATERIALS | 10 | 2 | NM Flat Gk, Barium Sulfate filled PTFE, 150 Lbs, RF as per ASME B16.5, -, Thk=1/8in, -, | C6S4K87J | 2 | 6820-R2-67122-04 | 6820
6820-R2-67122-04_NOHD-NI03_0.pdf | OTHER THAN SHOP MATERIALS | 11 | 1 | NM Flat Gk, Barium Sulfate filled PTFE, 150 Lbs, RF as per ASME B16.5, -, Thk=1/8in, -, | C6S4K87F | 2 | 6820-R2-67122-04 | 6820
6820-R2-67122-04_NOHD-NI03_0.pdf | OTHER THAN SHOP MATERIALS | 12 | 5/8 | SBlt 2 HHx N, A193 Gr.B7/A194 Gr.2H, -, Xylan PTFE Coated, - 3.25 in. Length | C6S4K88P | 4 | 6820-R2-67122-04 | 6820
6820-R2-67122-04_NOHD-NI03_0.pdf | OTHER THAN SHOP MATERIALS | 13 | 5/8 | SBlt 2 HHx N, A193 Gr.B7/A194 Gr.2H, -, Xylan PTFE Coated, - 3.5 in. Length | C6S4K88R | 4 | 6820-R2-67122-04 | 6820
6820-R2-67122-04_NOHD-NI03_0.pdf | OTHER THAN SHOP MATERIALS | 14 | 1/2 | SBlt 2 HHx N, A193 Gr.B7/A194 Gr.2H, -, Xylan PTFE Coated, - 2.75 in. Length | C6S4K87U | 8 | 6820-R2-67122-04 | 6820
6820-R2-67122-04_NOHD-NI03_0.pdf | OTHER THAN SHOP MATERIALS | 15 | 2 | Plug Flg,SP, Inverted Tapered Plug, Non Lubricated, API 599, ASTM B564 UNS N02200, 150 Lbs, RF, Ends as per ASME B16.5, -, LO,-, -, Valve Tag: PL-1194 | C99ZZ9D4 | 1 | 6820-R2-67122-04 | 6820
6820-R2-67122-04_NOHD-NI03_0.pdf | OTHER THAN SHOP MATERIALS | 16 | 2 | Bld Flg, ASME B16.5, ASTM B564 UNS N02200, 150 Lbs, RF, -, | C7T63YAX | 1 | 6820-R2-67122-04 | 6820
6820-R2-67122-04_NOHD-NI03_0.pdf | OTHER THAN SHOP MATERIALS | 17 | 1 | Plug Flg,SP, Inverted Tapered Plug, Non Lubricated, API 599, ASTM B564 UNS N02200, 150 Lbs, RF, Ends as per ASME B16.5, -, LO,-, -, Valve Tag: PL-1194 | C99ZZ9D2 | 1 | 6820-R2-67122-04 | 6820
6820-R2-67122-04_NOHD-NI03_0.pdf | PIPE SUPPORTS | 18 | 1 | PS211-1 | PS211 | 1 | 6820-R2-67122-04 | 6820
6820-R2-67122-04_NOHD-NI03_0.pdf | PIPE SUPPORTS | 19 | 1 | PS706-A-22.19 | PS706 | 1 | 6820-R2-67122-04 | 6820
6820-R2-67125-01_NOHD-SS01_1..pdf | OTHER THAN SHOP MATERIALS | 10 | 8 | NM Flat Gk, Barium Sulfate filled PTFE, 300 Lbs, RF as per ASME B16.5, -, Thk=1/8in, -, | C6SDEV3P | 1 | 6820-R2-67125-01 | 6820
6820-R2-67125-01_NOHD-SS01_1..pdf | OTHER THAN SHOP MATERIALS | 11 | 8 | NM Flat Gk, Barium Sulfate filled PTFE, 150 Lbs, RF as per ASME B16.5, -, Thk=1/8in, -, | C6SBWZF4 | 1 | 6820-R2-67125-01 | 6820
6820-R2-67125-01_NOHD-SS01_1..pdf | OTHER THAN SHOP MATERIALS | 12 | 1 | NM Flat Gk, Barium Sulfate filled PTFE, 150 Lbs, RF as per ASME B16.5, -, Thk=1/8in, -, | C6S4K87F | 2 | 6820-R2-67125-01 | 6820
6820-R2-67125-01_NOHD-SS01_1..pdf | OTHER THAN SHOP MATERIALS | 13 | 7/8 | SBlt 2 HHx N, A193 Gr.B7/A194 Gr.2H, -, Xylan PTFE Coated, - 5 in. Length | C6S4K8CU | 12 | 6820-R2-67125-01 | 6820
6820-R2-67125-01_NOHD-SS01_1..pdf | OTHER THAN SHOP MATERIALS | 14 | 3/4 | SBlt 2 HHx N, A193 Gr.B7/A194 Gr.2H, -, Xylan PTFE Coated, - 5 in. Length | C6S4K8BF | 8 | 6820-R2-67125-01 | 6820
6820-R2-67125-01_NOHD-SS01_1..pdf | OTHER THAN SHOP MATERIALS | 15 | 1/2 | SBlt 2 HHx N, A193 Gr.B7/A194 Gr.2H, -, Xylan PTFE Coated, - 2.75 in. Length | C6S4K87U | 8 | 6820-R2-67125-01 | 6820
6820-R2-67125-01_NOHD-SS01_1..pdf | OTHER THAN SHOP MATERIALS | 16 | 1 | Plug Flg,SP, Tapered Plug, Non Lubricated, API 599, ASTM A351 Gr.CF8M, 150 Lbs, RF, Ends as per ASME B16.5, -, LO,-, -, Valve Tag: PL-0548 | C76KHSRR | 1 | 6820-R2-67125-01 | 6820
6820-R2-67125-01_NOHD-SS01_1..pdf | OTHER THAN SHOP MATERIALS | 17 | 1 | Bld Flg, ASME B16.5, ASTM A182 Gr.F316L, 150 Lbs, RF, Annealed, | C80R6Y1H | 1 | 6820-R2-67125-01 | 6820
6820-R2-67125-02_NOHD-SS01_1 DELETED.pdf | OTHER THAN SHOP MATERIALS | 4 | 2 | NM Flat Gk, Barium Sulfate filled PTFE, 150 Lbs, RF as per ASME B16.5, -, Thk=1/8in, -, | C6S4K87J | 2 | 6820-R2-67125-02 | 6820
6820-R2-67125-02_NOHD-SS01_1 DELETED.pdf | OTHER THAN SHOP MATERIALS | 5 | 5/8 | SBlt 2 HHx N, A193 Gr.B7/A194 Gr.2H, -, Xylan PTFE Coated, - 3.25 in. Length | C6S4K88P | 4 | 6820-R2-67125-02 | 6820
6820-R2-67125-02_NOHD-SS01_1 DELETED.pdf | OTHER THAN SHOP MATERIALS | 6 | 5/8 | SBlt 2 HHx N, A193 Gr.B7/A194 Gr.2H, -, Xylan PTFE Coated, - 3.5 in. Length | C6S4K88R | 4 | 6820-R2-67125-02 | 6820
6820-R2-67125-02_NOHD-SS01_1 DELETED.pdf | OTHER THAN SHOP MATERIALS | 7 | 2 | Plug Flg,SP, Tapered Plug, Non Lubricated, API 599, ASTM A351 Gr.CF8M, 150 Lbs, RF, Ends as per ASME B16.5, -, LO,-, -, Valve Tag: PL-0548 | C6SDVYKZ | 1 | 6820-R2-67125-02 | 6820
6820-R2-67125-02_NOHD-SS01_1 DELETED.pdf | OTHER THAN SHOP MATERIALS | 8 | 2 | Bld Flg, ASME B16.5, ASTM A182 Gr.F316L, 150 Lbs, RF, Annealed, | C80R6Y1R | 1 | 6820-R2-67125-02 | 6820
6820-R2-67125-03_NOHD-SS01_1.pdf | OTHER THAN SHOP MATERIALS | 11 | 8 | NM Flat Gk, Barium Sulfate filled PTFE, 150 Lbs, RF as per ASME B16.5, -, Thk=1/8in, -, | C6SBWZF4 | 2 | 6820-R2-67125-03 | 6820
6820-R2-67125-03_NOHD-SS01_1.pdf | OTHER THAN SHOP MATERIALS | 13 | 3/4 | SBlt 2 HHx N, A193 Gr.B7/A194 Gr.2H, -, Xylan PTFE Coated, - 7.25 in. Length | C6S4K8BR | 8 | 6820-R2-67125-03 | 6820
6820-R2-67125-03_NOHD-SS01_1.pdf | OTHER THAN SHOP MATERIALS | 14 | 1/2 | SBlt 2 HHx N, A193 Gr.B7/A194 Gr.2H, -, Xylan PTFE Coated, - 2.75 in. Length | C6S4K87U | 4 | 6820-R2-67125-03 | 6820
6820-R2-67125-03_NOHD-SS01_1.pdf | OTHER THAN SHOP MATERIALS | 15 | 8 | But Waf, API 609 Cat.A, ASTM A395 Gr.60-40-18 PFA Lined and Epoxy Coated,150 Lbs, Lug-type RF, Ends as per ASME B16.5, GO,-, Valve Tag: BU-0808 | C7CT0BXY | 1 | 6820-R2-67125-03 | 6820
6820-R2-67125-03_NOHD-SS01_1.pdf | PIPE SUPPORTS | 17 | 8 | PS209-B1 | PS209 | 1 | 6820-R2-67125-03 | 6820
6820-R2-67125-03_NOHD-SS01_1.pdf | PIPE SUPPORTS | 18 | 8 | PS214-6 | PS214 | 2 | 6820-R2-67125-03 | 6820
6820-R2-67125-04_NOHD-SS01_0..pdf | OTHER THAN SHOP MATERIALS | 12 | 4 | NM Flat Gk, Barium Sulfate filled PTFE, 150 Lbs, RF as per ASME B16.5, -, Thk=1/8in, -, | C6S4K87N | 2 | 6820-R2-67125-04 | 6820
6820-R2-67125-04_NOHD-SS01_0..pdf | OTHER THAN SHOP MATERIALS | 13 | 1 | NM Flat Gk, Barium Sulfate filled PTFE, 150 Lbs, RF as per ASME B16.5, -, Thk=1/8in, -, | C6S4K87F | 2 | 6820-R2-67125-04 | 6820
6820-R2-67125-04_NOHD-SS01_0..pdf | OTHER THAN SHOP MATERIALS | 14 | 5/8 | SBlt 2 HHx N, A193 Gr.B7/A194 Gr.2H, -, Xylan PTFE Coated, - 3.75 in. Length | C6S4K88S | 16 | 6820-R2-67125-04 | 6820
6820-R2-67125-04_NOHD-SS01_0..pdf | OTHER THAN SHOP MATERIALS | 15 | 1/2 | SBlt 2 HHx N, A193 Gr.B7/A194 Gr.2H, -, Xylan PTFE Coated, - 2.75 in. Length | C6S4K87U | 8 | 6820-R2-67125-04 | 6820
6820-R2-67125-04_NOHD-SS01_0..pdf | OTHER THAN SHOP MATERIALS | 16 | 1 | Plug Flg,SP, Tapered Plug, Non Lubricated, API 599, ASTM A351 Gr.CF8M, 150 Lbs, RF, Ends as per ASME B16.5, -, LO,-, -, Valve Tag: PL-0548 | C76KHSRR | 1 | 6820-R2-67125-04 | 6820
6820-R2-67125-04_NOHD-SS01_0..pdf | OTHER THAN SHOP MATERIALS | 17 | 1 | Bld Flg, ASME B16.5, ASTM A182 Gr.F316L, 150 Lbs, RF, Annealed, | C80R6Y1H | 1 | 6820-R2-67125-04 | 6820
6820-R2-67125-04_NOHD-SS01_0..pdf | PIPE SUPPORTS | 19 | 8 | PS214-16 | PS214 | 1 | 6820-R2-67125-04 | 6820
6820-R2-67125-05_NOHD-SS01_1.pdf | OTHER THAN SHOP MATERIALS | 7 | 6 | NM Flat Gk, Barium Sulfate filled PTFE, 150 Lbs, RF as per ASME B16.5, -, Thk=1/8in, -, | C6S4K87R | 2 | 6820-R2-67125-05 | 6820
6820-R2-67125-05_NOHD-SS01_1.pdf | OTHER THAN SHOP MATERIALS | 8 | 3/4 | SBlt 2 HHx N, A193 Gr.B7/A194 1 Gr.2H, -, Xylan PTFE Coated, - 4 in. Length 1 | C6S4K8BB | 16 | 6820-R2-67125-05 | 6820
6820-R2-67125-05_NOHD-SS01_1.pdf | PIPE SUPPORTS | 10 | 8 | PS209-B2 | PS209 | 1 | 6820-R2-67125-05 | 6820
6820-R2-67125-06_NOHD-SS01_1.pdf | OTHER THAN SHOP MATERIALS | 10 | 8 | NM Flat Gk, Barium Sulfate filled PTFE, 150 Lbs, RF as per ASME B16.5, -, Thk=1/8in, -, | C6SBWZF4 | 4 | 6820-R2-67125-06 | 6820
6820-R2-67125-06_NOHD-SS01_1.pdf | OTHER THAN SHOP MATERIALS | 11 | 1 | NM Flat Gk, Barium Sulfate filled PTFE, 150 Lbs, RF as per ASME B16.5, -, Thk=1/8in, -, | C6S4K87F | 2 | 6820-R2-67125-06 | 6820
6820-R2-67125-06_NOHD-SS01_1.pdf | OTHER THAN SHOP MATERIALS | 12 | 3/4 | SBlt 2 HHx N, A193 Gr.B7/A194 Gr.2H, -, Xylan PTFE Coated, - 7.25 in. Length | C6S4K8BR | 8 | 6820-R2-67125-06 | 6820
6820-R2-67125-06_NOHD-SS01_1.pdf | OTHER THAN SHOP MATERIALS | 13 | 3/4 | SBlt 2 HHx N, A193 Gr.B7/A194 Gr.2H, -, Xylan PTFE Coated, - 4.75 in. Length | C6S4K8BE | 16 | 6820-R2-67125-06 | 6820
6820-R2-67125-06_NOHD-SS01_1.pdf | OTHER THAN SHOP MATERIALS | 14 | 1/2 | SBlt 2 HHx N, A193 Gr.B7/A194 Gr.2H, -, Xylan PTFE Coated, - 2.75 in. Length | C6S4K87U | 8 | 6820-R2-67125-06 | 6820
6820-R2-67125-06_NOHD-SS01_1.pdf | OTHER THAN SHOP MATERIALS | 15 | 8 | But Waf, API 609 Cat.A, ASTM A395 Gr.60-40-18 PFA Lined and Epoxy Coated,150 Lbs, Lug-type RF, Ends as per ASME B16.5, GO,-, Valve Tag: BU-0808 | C7CT0BXY | 1 | 6820-R2-67125-06 | 6820
6820-R2-67125-06_NOHD-SS01_1.pdf | OTHER THAN SHOP MATERIALS | 16 | 8 | Plug Flg,SP, Tapered Plug, Non Lubricated, API 599, ASTM A351 Gr.CF8M, 150 Lbs, RF, Ends as per ASME B16.5, -, GO,-, -, Valve Tag: PL-0548 | C6SDVYKY | 1 | 6820-R2-67125-06 | 6820
6820-R2-67125-06_NOHD-SS01_1.pdf | OTHER THAN SHOP MATERIALS | 17 | 1 | Plug Flg,SP, Tapered Plug, Non Lubricated, API 599, ASTM A351 Gr.CF8M, 150 Lbs, RF, Ends as per ASME B16.5, -, LO,-, -, Valve Tag: PL-0548 | C76KHSRR | 1 | 6820-R2-67125-06 | 6820
6820-R2-67125-06_NOHD-SS01_1.pdf | OTHER THAN SHOP MATERIALS | 18 | 1 | Bld Flg, ASME B16.5, ASTM A182 Gr.F316L, 150 Lbs, RF, Annealed, | C80R6Y1H | 1 | 6820-R2-67125-06 | 6820
6820-R2-67125-07_NOHD-SS01_0.pdf | OTHER THAN SHOP MATERIALS | 6 | 1 | NM Flat Gk, Barium Sulfate filled PTFE, 150 Lbs, RF as per ASME B16.5, -, Thk=1/8in, -, | C6S4K87F | 2 | 6820-R2-67125-07 | 6820
6820-R2-67125-07_NOHD-SS01_0.pdf | OTHER THAN SHOP MATERIALS | 7 | 1/2 | SBlt 2 HHx N, A193 Gr.B7/A194 Gr.2H, -, Xylan PTFE Coated, - 2.75 in. Length | C6S4K87U | 8 | 6820-R2-67125-07 | 6820
6820-R2-67125-07_NOHD-SS01_0.pdf | OTHER THAN SHOP MATERIALS | 8 | 1 | Plug Flg,SP, Tapered Plug, Non Lubricated, API 599, ASTM A351 Gr.CF8M, 150 Lbs, RF, Ends as per ASME B16.5, -, LO,-, -, Valve Tag: PL-0548 | C76KHSRR | 1 | 6820-R2-67125-07 | 6820
6820-R2-67125-07_NOHD-SS01_0.pdf | PIPE SUPPORTS | 9 | 1 | PS204-1 | PS204 | 1 | 6820-R2-67125-07 | 6820
6820-R2-67125-07_NOHD-SS01_0.pdf | PIPE SUPPORTS | 10 | 1 | PS401-1-21.13-1 | PS401 | 1 | 6820-R2-67125-07 | 6820
6820-R2-67125-08_NOHD-SS01_0.pdf | OTHER THAN SHOP MATERIALS | 6 | 1 | NM Flat Gk, Barium Sulfate filled PTFE, 150 Lbs, RF as per ASME B16.5, -, Thk=1/8in, -, | C6S4K87F | 6 | 6820-R2-67125-08 | 6820
6820-R2-67125-08_NOHD-SS01_0.pdf | OTHER THAN SHOP MATERIALS | 7 | 1/2 | SBlt 2 HHx N, A193 Gr.B7/A194 Gr.2H, -, Xylan PTFE Coated, - 2.75 in. Length | C6S4K87U | 16 | 6820-R2-67125-08 | 6820
6820-R2-67125-08_NOHD-SS01_0.pdf | OTHER THAN SHOP MATERIALS | 8 | 1/2 | SBlt 2 HHx N, A193 Gr.B7/A194 Gr.2H, -, Xylan PTFE Coated, - 2.5 in. Length | C6S4K87T | 8 | 6820-R2-67125-08 | 6820
6820-R2-67125-08_NOHD-SS01_0.pdf | OTHER THAN SHOP MATERIALS | 9 | 1 | Plug Flg,SP, Tapered Plug, Non Lubricated, API 599, ASTM A351 Gr.CF8M, 150 Lbs, RF, Ends as per ASME B16.5, -, LO,-, -, Valve Tag: PL-0548 | C76KHSRR | 2 | 6820-R2-67125-08 | 6820
6820-R2-67125-08_NOHD-SS01_0.pdf | OTHER THAN SHOP MATERIALS | 10 | 1 | Bld Flg, ASME B16.5, ASTM A182 Gr.F316L, 150 Lbs, RF, Annealed, | C80R6Y1H | 1 | 6820-R2-67125-08 | 6820
6820-R2-67126-01_EPCW-CS01_0..pdf | OTHER THAN SHOP MATERIALS | 6 | 14 | NM Flat Gk, Barium Sulfate filled PTFE, 150 Lbs, RF as per ASME B16.5, Full Face, Thk=1/8in, -, | C7CT1ZFN | 1 | 6820-R2-67126-01 | 6820
6820-R2-67126-01_EPCW-CS01_0..pdf | OTHER THAN SHOP MATERIALS | 7 | 1 | SBlt 2 HHx N, A193 Gr.B7/A194 Gr.2H, -, Xylan PTFE Coated, - 5.5 in. Length | C6S4K8EA | 12 | 6820-R2-67126-01 | 6820
6820-R2-67126-01_EPCW-CS01_0..pdf | PIPE SUPPORTS | 8 | 14 | PS204-14 | PS204 | 3 | 6820-R2-67126-01 | 6820
6820-R2-67126-01_EPCW-CS01_0..pdf | PIPE SUPPORTS | 9 | 14 | PS402-1A-33 | PS402 | 1 | 6820-R2-67126-01 | 6820
6820-R2-67126-02_EPCW-CS01_1.pdf | OTHER THAN SHOP MATERIALS | 6 | 14 | NM Flat Gk, Barium Sulfate filled PTFE, 150 Lbs, RF as per ASME B16.5, Full Face, Thk=1/8in, -, | C7CT1ZFN | 1 | 6820-R2-67126-02 | 6820
6820-R2-67126-02_EPCW-CS01_1.pdf | OTHER THAN SHOP MATERIALS | 7 | 1 | SBlt 2 HHx N, A193 Gr.B7/A194 Gr.2H, -, Xylan PTFE Coated, - 5.5 in. Length | C6S4K8EA | 12 | 6820-R2-67126-02 | 6820
6820-R2-67126-02_EPCW-CS01_1.pdf | PIPE SUPPORTS | 8 | 14 | 1 PS904-SH-6820-R2-67126-0001 | PS904 | 1 | 6820-R2-67126-02 | 6820
6820-R2-67126-02_EPCW-CS01_1.pdf | PIPE SUPPORTS | 9 | 14 | PS904-SH-6820-R2-67126-0002 | PS904 | 1 | 6820-R2-67126-02 | 6820
6820-R2-67126-02_EPCW-CS01_1.pdf | PIPE SUPPORTS | 10 | 14 | PS430-3-A-36 | PS430 | 1 | 6820-R2-67126-02 | 6820
6820-R2-67126-02_EPCW-CS01_1.pdf | PIPE SUPPORTS | 11 | 14 | PS413-2-16-10 | PS413 | 1 | 6820-R2-67126-02 | 6820
6820-R2-67126-02_EPCW-CS01_1.pdf | PIPE SUPPORTS | 12 | 14 | PS204-14 | PS204 | 1 | 6820-R2-67126-02 | 6820
6820-R2-67126-02_EPCW-CS01_1.pdf | PIPE SUPPORTS | 13 | 14 | PS406-1-16.25-41-18 | PS406 | 1 | 6820-R2-67126-02 | 6820
6820-R2-67127-02_EPCL-SS01_0.pdf | OTHER THAN SHOP MATERIALS | 6 | 1 | Nipple, ASTM A312 Gr.TP304L, NPTM Ends, L = 3in, -, S-80S | CEZMKL0 | 1 | 6820-R2-67127-02 | 6820
6820-R2-67127-02_EPCL-SS01_0.pdf | OTHER THAN SHOP MATERIALS | 7 | 1 | THD Flg, ASME B16.5, ASTM A182 Gr.F304L, 150 Lbs, RF/NPTF End, Annealed, | C7W2U48L | 1 | 6820-R2-67127-02 | 6820
6820-R2-67127-02_EPCL-SS01_0.pdf | OTHER THAN SHOP MATERIALS | 8 | 1 | NM Flat Gk, Barium Sulfate filled PTFE, 150 Lbs, RF as per ASME B16.5, Full Face, Thk=1/8in, -, | C7CT1ZFH | 2 | 6820-R2-67127-02 | 6820
6820-R2-67127-02_EPCL-SS01_0.pdf | OTHER THAN SHOP MATERIALS | 9 | 1/2 | SBlt 2 HHx N, A193 Gr.B7/A194 Gr.2H, -, Xylan PTFE Coated, - 2.75 in. Length | C6S4K87U | 8 | 6820-R2-67127-02 | 6820
6820-R2-67127-02_EPCL-SS01_0.pdf | OTHER THAN SHOP MATERIALS | 10 | 1 | Plug Flg,SP, Tapered Plug, Non Lubricated, API 599, ASTM A351 Gr.CF8M, 150 Lbs, RF, Ends as per ASME B16.5, -, LO,-, -, Valve Tag: PL-0548 | C76KHSRR | 1 | 6820-R2-67127-02 | 6820
6820-R2-67127-02_EPCL-SS01_0.pdf | OTHER THAN SHOP MATERIALS | 11 | 1 | Bld Flg, ASME B16.5, ASTM A182 Gr.F304L, 150 Lbs, RF, Annealed, | C7W2U478 | 1 | 6820-R2-67127-02 | 6820
6820-R2-67127-03_EPCL-SS01_0..pdf | OTHER THAN SHOP MATERIALS | 6 | 6 | NM Flat Gk, Barium Sulfate filled PTFE, 150 Lbs, RF as per ASME B16.5, Full Face, Thk=1/8in, -, | C7CT1ZG1 | 4 | 6820-R2-67127-03 | 6820
6820-R2-67127-03_EPCL-SS01_0..pdf | OTHER THAN SHOP MATERIALS | 7 | 3/4 | SBlt 2 HHx N, A193 Gr.B7/A194 Gr.2H, -, Xylan PTFE Coated, - 4.25 in. Length | C6S4K8BC | 16 | 6820-R2-67127-03 | 6820
6820-R2-67127-03_EPCL-SS01_0..pdf | OTHER THAN SHOP MATERIALS | 8 | 3/4 | SBlt 2 HHx N, A193 Gr.B7/A194 Gr.2H, -, Xylan PTFE Coated, - 4.5 in. Length | C6S4K8BD | 8 | 6820-R2-67127-03 | 6820
6820-R2-67127-03_EPCL-SS01_0..pdf | PIPE SUPPORTS | 9 | 6 | PS214-16 | PS214 | 1 | 6820-R2-67127-03 | 6820
6820-R2-67128-01_EPCL-SS01_1.pdf | OTHER THAN SHOP MATERIALS | 8 | 10 | NM Flat Gk, Barium Sulfate filled PTFE, 150 Lbs, RF as per ASME B16.5, Full Face, Thk=1/8in, -, | C7CT1ZFL | 2 | 6820-R2-67128-01 | 6820
6820-R2-67128-01_EPCL-SS01_1.pdf | OTHER THAN SHOP MATERIALS | 9 | 7/8 | SBlt 2 HHx N, A193 Gr.B7/A194 Gr.2H, -, Xylan PTFE Coated, - 4.75 in. Length SUPPORTS | C6S4K8CT | 24 | 6820-R2-67128-01 | 6820
6820-R2-67128-01_EPCL-SS01_1.pdf | OTHER THAN SHOP MATERIALS | 10 | 10 | PS204-10 | PS204 | 3 | 6820-R2-67128-01 | 6820
6820-R2-67128-01_EPCL-SS01_1.pdf | OTHER THAN SHOP MATERIALS | 11 | 10 | PS413-1-15-15 | PS413 | 2 | 6820-R2-67128-01 | 6820
6820-R2-67128-01_EPCL-SS01_1.pdf | OTHER THAN SHOP MATERIALS | 12 | 10 | PS406-2A-35.5-60-48 | PS406 | 2 | 6820-R2-67128-01 | 6820
6820-R2-67128-03_EPCL-SS01_0..pdf | OTHER THAN SHOP MATERIALS | 6 | 1 | Nipple, ASTM A312 Gr.TP304L, NPTM Ends, L = 3in, -, S-80S | CEZMKL0 | 1 | 6820-R2-67128-03 | 6820
6820-R2-67128-03_EPCL-SS01_0..pdf | OTHER THAN SHOP MATERIALS | 7 | 1 | THD Flg, ASME B16.5, ASTM A182 Gr.F304L, 150 Lbs, RF/NPTF End, Annealed, | C7W2U48L | 1 | 6820-R2-67128-03 | 6820
6820-R2-67128-03_EPCL-SS01_0..pdf | OTHER THAN SHOP MATERIALS | 8 | 6 | NM Flat Gk, Barium Sulfate filled PTFE, 150 Lbs, RF as per ASME B16.5, Full Face, Thk=1/8in, -, | C7CT1ZG1 | 1 | 6820-R2-67128-03 | 6820
6820-R2-67128-03_EPCL-SS01_0..pdf | OTHER THAN SHOP MATERIALS | 9 | 1 | NM Flat Gk, Barium Sulfate filled PTFE, 150 Lbs, RF as per ASME B16.5, Full Face, Thk=1/8in, -, | C7CT1ZFH | 2 | 6820-R2-67128-03 | 6820
6820-R2-67128-03_EPCL-SS01_0..pdf | OTHER THAN SHOP MATERIALS | 10 | 3/4 | SBlt 2 HHx N, A193 Gr.B7/A194 Gr.2H, -, Xylan PTFE Coated, - 4.25 in. Length | C6S4K8BC | 8 | 6820-R2-67128-03 | 6820
6820-R2-67128-03_EPCL-SS01_0..pdf | OTHER THAN SHOP MATERIALS | 11 | 1/2 | SBlt 2 HHx N, A193 Gr.B7/A194 Gr.2H, -, Xylan PTFE Coated, - 2.75 in. Length | C6S4K87U | 8 | 6820-R2-67128-03 | 6820
6820-R2-67128-03_EPCL-SS01_0..pdf | OTHER THAN SHOP MATERIALS | 12 | 1 | Plug Flg,SP, Tapered Plug, Non Lubricated, API 599, ASTM A351 Gr.CF8M, 150 Lbs, RF, Ends as per ASME B16.5, -, LO,-, -, Valve Tag: PL-0548 | C76KHSRR | 1 | 6820-R2-67128-03 | 6820
6820-R2-67128-03_EPCL-SS01_0..pdf | OTHER THAN SHOP MATERIALS | 13 | 1 | Bld Flg, ASME B16.5, ASTM A182 Gr.F304L, 150 Lbs, RF, Annealed, | C7W2U478 | 1 | 6820-R2-67128-03 | 6820
6820-R2-67128-04_EPCL-SS01_0..pdf | OTHER THAN SHOP MATERIALS | 6 | 6 | NM Flat Gk, Barium Sulfate filled PTFE, 150 Lbs, RF as per ASME B16.5, Full Face, Thk=1/8in, -, | C7CT1ZG1 | 3 | 6820-R2-67128-04 | 6820
6820-R2-67128-04_EPCL-SS01_0..pdf | OTHER THAN SHOP MATERIALS | 7 | 3/4 | SBlt 2 HHx N, A193 Gr.B7/A194 Gr.2H, -, Xylan PTFE Coated, - 4.25 in. Length | C6S4K8BC | 8 | 6820-R2-67128-04 | 6820
6820-R2-67128-04_EPCL-SS01_0..pdf | OTHER THAN SHOP MATERIALS | 8 | 3/4 | SBlt 2 HHx N, A193 Gr.B7/A194 Gr.2H, -, Xylan PTFE Coated, - 4.5 in. Length | C6S4K8BD | 8 | 6820-R2-67128-04 | 6820
6820-R2-67128-04_EPCL-SS01_0..pdf | PIPE SUPPORTS | 9 | 6 | PS214-16 | PS214 | 1 | 6820-R2-67128-04 | 6820
6820-R2-67129-01_EPCL-SS01_0..pdf | OTHER THAN SHOP MATERIALS | 7 | 1 | Nipple, ASTM A312 Gr.TP304L, NPTM Ends, L = 3in, -, S-80S | CEZMKL0 | 1 | 6820-R2-67129-01 | 6820
6820-R2-67129-01_EPCL-SS01_0..pdf | OTHER THAN SHOP MATERIALS | 8 | 1 | THD Flg, ASME B16.5, ASTM A182 Gr.F304L, 150 Lbs, RF/NPTF End, Annealed, | C7W2U48L | 1 | 6820-R2-67129-01 | 6820
6820-R2-67129-01_EPCL-SS01_0..pdf | OTHER THAN SHOP MATERIALS | 9 | 4 | NM Flat Gk, Barium Sulfate filled PTFE, 150 Lbs, RF as per ASME B16.5, Full Face, Thk=1/8in, -, | C7CT1ZFZ | 1 | 6820-R2-67129-01 | 6820
6820-R2-67129-01_EPCL-SS01_0..pdf | OTHER THAN SHOP MATERIALS | 10 | 1 | NM Flat Gk, Barium Sulfate filled PTFE, 150 Lbs, RF as per ASME B16.5, Full Face, Thk=1/8in, -, | C7CT1ZFH | 2 | 6820-R2-67129-01 | 6820
6820-R2-67129-01_EPCL-SS01_0..pdf | OTHER THAN SHOP MATERIALS | 11 | 5/8 | SBlt 2 HHx N, A193 Gr.B7/A194 Gr.2H, -, Xylan PTFE Coated, - 3.75 in. Length | C6S4K88S | 8 | 6820-R2-67129-01 | 6820
6820-R2-67129-01_EPCL-SS01_0..pdf | OTHER THAN SHOP MATERIALS | 12 | 1/2 | SBlt 2 HHx N, A193 Gr.B7/A194 Gr.2H, -, Xylan PTFE Coated, - 2.75 in. Length | C6S4K87U | 8 | 6820-R2-67129-01 | 6820
6820-R2-67129-01_EPCL-SS01_0..pdf | OTHER THAN SHOP MATERIALS | 13 | 1 | Plug Flg,SP, Tapered Plug, Non Lubricated, API 599, ASTM A351 Gr.CF8M, 150 Lbs, RF, Ends as per ASME B16.5, -, LO,-, -, Valve Tag: PL-0548 | C76KHSRR | 1 | 6820-R2-67129-01 | 6820
6820-R2-67129-01_EPCL-SS01_0..pdf | OTHER THAN SHOP MATERIALS | 14 | 1 | Bld Flg, ASME B16.5, ASTM A182 Gr.F304L, 150 Lbs, RF, Annealed, | C7W2U478 | 1 | 6820-R2-67129-01 | 6820
6820-R2-67129-02_EPCL-SS01_0..pdf | OTHER THAN SHOP MATERIALS | 4 | 8 | NM Flat Gk, Barium Sulfate filled PTFE, 150 Lbs, RF as per ASME B16.5, Full Face, Thk=1/8in, -, | C7CT1ZG2 | 1 | 6820-R2-67129-02 | 6820
6820-R2-67129-02_EPCL-SS01_0..pdf | OTHER THAN SHOP MATERIALS | 5 | 3/4 | SBlt 2 HHx N, A193 Gr.B7/A194 Gr.2H, -, Xylan PTFE Coated, - 4.5 in. Length | C6S4K8BD | 8 | 6820-R2-67129-02 | 6820
6820-R2-67129-03_EPCL-SS01_0..pdf | OTHER THAN SHOP MATERIALS | 6 | 1 | Nipple, ASTM A312 Gr.TP304L, NPTM Ends, L = 3in, -, S-80S | CEZMKL0 | 1 | 6820-R2-67129-03 | 6820
6820-R2-67129-03_EPCL-SS01_0..pdf | OTHER THAN SHOP MATERIALS | 7 | 1 | THD Flg, ASME B16.5, ASTM A182 Gr.F304L, 150 Lbs, RF/NPTF End, Annealed, | C7W2U48L | 1 | 6820-R2-67129-03 | 6820
6820-R2-67129-03_EPCL-SS01_0..pdf | OTHER THAN SHOP MATERIALS | 8 | 8 | NM Flat Gk, Barium Sulfate filled PTFE, 150 Lbs, RF as per ASME B16.5, Full Face, Thk=1/8in, -, | C7CT1ZG2 | 2 | 6820-R2-67129-03 | 6820
6820-R2-67129-03_EPCL-SS01_0..pdf | OTHER THAN SHOP MATERIALS | 9 | 1 | NM Flat Gk, Barium Sulfate filled PTFE, 150 Lbs, RF as per ASME B16.5, Full Face, Thk=1/8in, -, | C7CT1ZFH | 2 | 6820-R2-67129-03 | 6820
6820-R2-67129-03_EPCL-SS01_0..pdf | OTHER THAN SHOP MATERIALS | 10 | 3/4 | SBlt 2 HHx N, A193 Gr.B7/A194 Gr.2H, -, Xylan PTFE Coated, - 4.5 in. Length | C6S4K8BD | 16 | 6820-R2-67129-03 | 6820
6820-R2-67129-03_EPCL-SS01_0..pdf | OTHER THAN SHOP MATERIALS | 11 | 1/2 | SBlt 2 HHx N, A193 Gr.B7/A194 Gr.2H, -, Xylan PTFE Coated, - 2.75 in. Length | C6S4K87U | 8 | 6820-R2-67129-03 | 6820
6820-R2-67129-03_EPCL-SS01_0..pdf | OTHER THAN SHOP MATERIALS | 12 | 8 | SwgChk Flg, ASME B16.34, ASTM A351 Gr.CF8M,150 Lbs, RF, Ends as per ASME B16.5,-, Valve Tag: CH-0276 | C76KHSRG | 1 | 6820-R2-67129-03 | 6820
6820-R2-67129-03_EPCL-SS01_0..pdf | OTHER THAN SHOP MATERIALS | 13 | 1 | Plug Flg,SP, Tapered Plug, Non Lubricated, API 599, ASTM A351 Gr.CF8M, 150 Lbs, RF, Ends as per ASME B16.5, -, LO,-, -, Valve Tag: PL-0548 | C76KHSRR | 1 | 6820-R2-67129-03 | 6820
6820-R2-67129-03_EPCL-SS01_0..pdf | OTHER THAN SHOP MATERIALS | 14 | 1 | Bld Flg, ASME B16.5, ASTM A182 Gr.F304L, 150 Lbs, RF, Annealed, | C7W2U478 | 1 | 6820-R2-67129-03 | 6820
6820-R2-67129-03_EPCL-SS01_0..pdf | PIPE SUPPORTS | 15 | 8 | PS206-8-1 | PS206 | 1 | 6820-R2-67129-03 | 6820
6820-R2-67129-03_EPCL-SS01_0..pdf | PIPE SUPPORTS | 16 | 8 | PS204-8 | PS204 | 1 | 6820-R2-67129-03 | 6820
6820-R2-67129-03_EPCL-SS01_0..pdf | PIPE SUPPORTS | 17 | 8 | PS407-3-20.4-14-/ | PS407 | 1 | 6820-R2-67129-03 | 6820
6820-R2-67129-04_EPCL-SS01_0..pdf | OTHER THAN SHOP MATERIALS | 5 | 1 | Nipple, ASTM A312 Gr.TP304L, NPTM Ends, L = 3in, -, S-80S | CEZMKL0 | 1 | 6820-R2-67129-04 | 6820
6820-R2-67129-04_EPCL-SS01_0..pdf | OTHER THAN SHOP MATERIALS | 6 | 1 | THD Flg, ASME B16.5, ASTM A182 Gr.F304L, 150 Lbs, RF/NPTF End, Annealed, | C7W2U48L | 1 | 6820-R2-67129-04 | 6820
6820-R2-67129-04_EPCL-SS01_0..pdf | OTHER THAN SHOP MATERIALS | 7 | 1 | NM Flat Gk, Barium Sulfate filled PTFE, 150 Lbs, RF as per ASME B16.5, Full Face, Thk=1/8in, -, | C7CT1ZFH | 2 | 6820-R2-67129-04 | 6820
6820-R2-67129-04_EPCL-SS01_0..pdf | OTHER THAN SHOP MATERIALS | 8 | 1/2 | SBlt 2 HHx N, A193 Gr.B7/A194 Gr.2H, -, Xylan PTFE Coated, - 2.75 in. Length | C6S4K87U | 8 | 6820-R2-67129-04 | 6820
6820-R2-67129-04_EPCL-SS01_0..pdf | OTHER THAN SHOP MATERIALS | 9 | 1 | Plug Flg,SP, Tapered Plug, Non Lubricated, API 599, ASTM A351 Gr.CF8M, 150 Lbs, RF, Ends as per ASME B16.5, -, LO,-, -, Valve Tag: PL-0548 | C76KHSRR | 1 | 6820-R2-67129-04 | 6820
6820-R2-67129-04_EPCL-SS01_0..pdf | OTHER THAN SHOP MATERIALS | 10 | 1 | Bld Flg, ASME B16.5, ASTM A182 Gr.F304L, 150 Lbs, RF, Annealed, | C7W2U478 | 1 | 6820-R2-67129-04 | 6820
6820-R2-67129-04_EPCL-SS01_0..pdf | PIPE SUPPORTS | 11 | 8 | PS204-8 | PS204 | 1 | 6820-R2-67129-04 | 6820
6820-R2-67129-04_EPCL-SS01_0..pdf | PIPE SUPPORTS | 12 | 8 | PS407-3-20.4-14-/ | PS407 | 1 | 6820-R2-67129-04 | 6820
6820-R2-67129-05_EPCL-SS01_1.pdf | OTHER THAN SHOP MATERIALS | 4 | 8 | NM Flat Gk, Barium Sulfate filled PTFE, 150 Lbs, RF as per ASME B16.5, Full Face, Thk=1/8in, -, | C7CT1ZG2 | 2 | 6820-R2-67129-05 | 6820
6820-R2-67129-05_EPCL-SS01_1.pdf | OTHER THAN SHOP MATERIALS | 5 | 3/4 | SBlt 2 HHx N, A193 Gr.B7/A194 Gr.2H, -, Xylan PTFE Coated, - 7.25 in. Length | C6S4K8BR | 8 | 6820-R2-67129-05 | 6820
6820-R2-67129-05_EPCL-SS01_1.pdf | OTHER THAN SHOP MATERIALS | 6 | 8 | But Waf, API 609 Cat.B, ASTM A351 Gr.CF8M,150 Lbs, Lug-type RF, Ends as per ASME B16.5, GO,-, Valve Tag: BU-1191 | C8PLE444 | 1 | 6820-R2-67129-05 | 6820
6820-R2-67129-06_EPCL-SS01_1.pdf | OTHER THAN SHOP MATERIALS | 1 | 2 | Nipple, ASTM A312 Gr.TP304L, NPTM Ends, L = 6in, -, S-80S | CF5AB9Z | 1 | 6820-R2-67129-06 | 6820
6820-R2-67129-06_EPCL-SS01_1.pdf | OTHER THAN SHOP MATERIALS | 2 | 2 | THD Flg, ASME B16.5, ASTM A182 Gr.F304L, 150 Lbs, RF/NPTF End, Annealed, | C7W2U48P | 1 | 6820-R2-67129-06 | 6820
6820-R2-67129-06_EPCL-SS01_1.pdf | OTHER THAN SHOP MATERIALS | 3 | 2 | NM Flat Gk, Barium Sulfate filled PTFE, 150 Lbs, RF as per ASME B16.5, Full Face, Thk=1/8in, -, | C7CT1ZFS | 3 | 6820-R2-67129-06 | 6820
6820-R2-67129-06_EPCL-SS01_1.pdf | OTHER THAN SHOP MATERIALS | 4 | 5/8 | SBlt 2 HHx N, A193 Gr.B7/A194 Gr.2H, -, Xylan PTFE Coated, - 1 3.5 in. Length | C6S4K88R | 4 | 6820-R2-67129-06 | 6820
6820-R2-67129-06_EPCL-SS01_1.pdf | OTHER THAN SHOP MATERIALS | 5 | 5/8 | SBlt 2 HHx N, A193 Gr.B7/A194 1 Gr.2H, -, Xylan PTFE Coated, - 6.75 in. Length | C6S4K894 | 4 | 6820-R2-67129-06 | 6820
6820-R2-67129-06_EPCL-SS01_1.pdf | OTHER THAN SHOP MATERIALS | 6 | 2 | Plug Flg,SP, Tapered Plug, Non Lubricated, API 599, ASTM A351 Gr.CF8M, 150 Lbs, RF, Ends as per ASME B16.5, -, LO,-, -, Valve Tag: PL-0548 | C6SDVYKZ | 1 | 6820-R2-67129-06 | 6820
6820-R2-67130-01_EPCL-SS01_0..pdf | OTHER THAN SHOP MATERIALS | 7 | 1 | Nipple, ASTM A312 Gr.TP304L, NPTM Ends, L = 3in, -, S-80S | CEZMKL0 | 1 | 6820-R2-67130-01 | 6820
6820-R2-67130-01_EPCL-SS01_0..pdf | OTHER THAN SHOP MATERIALS | 8 | 1 | THD Flg, ASME B16.5, ASTM A182 Gr.F304L, 150 Lbs, RF/NPTF End, Annealed, | C7W2U48L | 1 | 6820-R2-67130-01 | 6820
6820-R2-67130-01_EPCL-SS01_0..pdf | OTHER THAN SHOP MATERIALS | 9 | 4 | NM Flat Gk, Barium Sulfate filled PTFE, 150 Lbs, RF as per ASME B16.5, Full Face, Thk=1/8in, -, | C7CT1ZFZ | 1 | 6820-R2-67130-01 | 6820
6820-R2-67130-01_EPCL-SS01_0..pdf | OTHER THAN SHOP MATERIALS | 10 | 1 | NM Flat Gk, Barium Sulfate filled PTFE, 150 Lbs, RF as per ASME B16.5, Full Face, Thk=1/8in, -, | C7CT1ZFH | 2 | 6820-R2-67130-01 | 6820
6820-R2-67130-01_EPCL-SS01_0..pdf | OTHER THAN SHOP MATERIALS | 11 | 5/8 | SBlt 2 HHx N, A193 Gr.B7/A194 Gr.2H, -, Xylan PTFE Coated, - 3.75 in. Length | C6S4K88S | 8 | 6820-R2-67130-01 | 6820
6820-R2-67130-01_EPCL-SS01_0..pdf | OTHER THAN SHOP MATERIALS | 12 | 1/2 | SBlt 2 HHx N, A193 Gr.B7/A194 Gr.2H, -, Xylan PTFE Coated, - 2.75 in. Length | C6S4K87U | 8 | 6820-R2-67130-01 | 6820
6820-R2-67130-01_EPCL-SS01_0..pdf | OTHER THAN SHOP MATERIALS | 13 | 1 | Plug Flg,SP, Tapered Plug, Non Lubricated, API 599, ASTM A351 Gr.CF8M, 150 Lbs, RF, Ends as per ASME B16.5, -, LO,-, -, Valve Tag: PL-0548 | C76KHSRR | 1 | 6820-R2-67130-01 | 6820
6820-R2-67130-01_EPCL-SS01_0..pdf | OTHER THAN SHOP MATERIALS | 14 | 1 | Bld Flg, ASME B16.5, ASTM A182 Gr.F304L, 150 Lbs, RF, Annealed, | C7W2U478 | 1 | 6820-R2-67130-01 | 6820
6820-R2-67130-02_EPCL-SS01_0..pdf | OTHER THAN SHOP MATERIALS | 7 | 8 | NM Flat Gk, Barium Sulfate filled PTFE, 150 Lbs, RF as per ASME B16.5, Full Face, Thk=1/8in, -, | C7CT1ZG2 | 1 | 6820-R2-67130-02 | 6820
6820-R2-67130-02_EPCL-SS01_0..pdf | OTHER THAN SHOP MATERIALS | 8 | 3/4 | SBlt 2 HHx N, A193 Gr.B7/A194 Gr.2H, -, Xylan PTFE Coated, - 4.5 in. Length | C6S4K8BD | 8 | 6820-R2-67130-02 | 6820
6820-R2-67130-02_EPCL-SS01_0..pdf | PIPE SUPPORTS | 9 | 8 | PS206-8-1 | PS206 | 1 | 6820-R2-67130-02 | 6820
6820-R2-67130-02_EPCL-SS01_0..pdf | PIPE SUPPORTS | 10 | 8 | PS204-8 | PS204 | 1 | 6820-R2-67130-02 | 6820
6820-R2-67130-02_EPCL-SS01_0..pdf | PIPE SUPPORTS | 11 | 8 | PS407-3-20.4-14-/ | PS407 | 1 | 6820-R2-67130-02 | 6820
6820-R2-67130-03_EPCL-SS01_1.pdf | OTHER THAN SHOP MATERIALS | 6 | 8 | NM Flat Gk, Barium Sulfate filled PTFE, 150 Lbs, RF as per ASME B16.5, Full Face, Thk=1/8in, -, | C7CT1ZG2 | 4 | 6820-R2-67130-03 | 6820
6820-R2-67130-03_EPCL-SS01_1.pdf | OTHER THAN SHOP MATERIALS | 7 | 3/4 | SBlt 2 HHx N, A193 Gr.B7/A194 Gr.2H, -, Xylan PTFE Coated, - 7.25 in. Length | C6S4K8BR | 8 | 6820-R2-67130-03 | 6820
6820-R2-67130-03_EPCL-SS01_1.pdf | OTHER THAN SHOP MATERIALS | 8 | 3/4 | SBlt 2 HHx N, A193 Gr.B7/A194 Gr.2H, -, Xylan PTFE Coated, - 4.5 in. Length | C6S4K8BD | 16 | 6820-R2-67130-03 | 6820
6820-R2-67130-03_EPCL-SS01_1.pdf | OTHER THAN SHOP MATERIALS | 9 | 8 | But Waf, API 609 Cat.B, ASTM A351 Gr.CF8M,150 Lbs, Lug-type RF, Ends as per ASME B16.5, GO,-, Valve Tag: BU-1191 | C8PLE444 | 1 | 6820-R2-67130-03 | 6820
6820-R2-67130-03_EPCL-SS01_1.pdf | OTHER THAN SHOP MATERIALS | 10 | 8 | SwgChk Flg, ASME B16.34, ASTM A351 Gr.CF8M,150 Lbs, RF, Ends as per ASME B16.5,-, Valve Tag: CH-0276 | C76KHSRG | 1 | 6820-R2-67130-03 | 6820
6820-R2-67130-03_EPCL-SS01_1.pdf | PIPE SUPPORTS | 11 | 8 | PS204-8 | PS204 | 1 | 6820-R2-67130-03 | 6820
6820-R2-67130-03_EPCL-SS01_1.pdf | PIPE SUPPORTS | 12 | 8 | PS407-3-20.4-14-/ | PS407 | 1 | 6820-R2-67130-03 | 6820
6820-R2-67130-04_EPCL-SS01_0..pdf | OTHER THAN SHOP MATERIALS | 8 | 8 | NM Flat Gk, Barium Sulfate filled PTFE, 150 Lbs, RF as per ASME B16.5, Full Face, Thk=1/8in, -, | C7CT1ZG2 | 2 | 6820-R2-67130-04 | 6820
6820-R2-67130-04_EPCL-SS01_0..pdf | OTHER THAN SHOP MATERIALS | 9 | 3/4 | SBlt 2 HHx N, A193 Gr.B7/A194 Gr.2H, -, Xylan PTFE Coated, - 4.5 in. Length | C6S4K8BD | 16 | 6820-R2-67130-04 | 6820
6820-R2-67130-04_EPCL-SS01_0..pdf | OTHER THAN SHOP MATERIALS | 10 | 8 | SwgChk Flg, ASME B16.34, ASTM A351 Gr.CF8M,150 Lbs, RF, Ends as per ASME B16.5,-, Valve Tag: CH-0276 | C76KHSRG | 1 | 6820-R2-67130-04 | 6820
6820-R2-67130-04_EPCL-SS01_0..pdf | PIPE SUPPORTS | 11 | 8 | PS406-2-37.56-20-10 | PS406 | 1 | 6820-R2-67130-04 | 6820
6820-R2-67130-04_EPCL-SS01_0..pdf | PIPE SUPPORTS | 12 | 8 | PS204-8 | PS204 | 1 | 6820-R2-67130-04 | 6820
6820-R2-67130-05_EPCL-SS01_0.pdf | OTHER THAN SHOP MATERIALS | 7 | 1 | Nipple, ASTM A312 Gr.TP304L, NPTM Ends, L = 3in, -, S-80S | CEZMKL0 | 1 | 6820-R2-67130-05 | 6820
6820-R2-67130-05_EPCL-SS01_0.pdf | OTHER THAN SHOP MATERIALS | 8 | 1 | THD Flg, ASME B16.5, ASTM A182 Gr.F304L, 150 Lbs, RF/NPTF End, Annealed, | C7W2U48L | 1 | 6820-R2-67130-05 | 6820
6820-R2-67130-05_EPCL-SS01_0.pdf | OTHER THAN SHOP MATERIALS | 9 | 1 | NM Flat Gk, Barium Sulfate filled PTFE, 150 Lbs, RF as per ASME B16.5, Full Face, Thk=1/8in, -, | C7CT1ZFH | 2 | 6820-R2-67130-05 | 6820
6820-R2-67130-05_EPCL-SS01_0.pdf | OTHER THAN SHOP MATERIALS | 10 | 1/2 | SBlt 2 HHx N, A193 Gr.B7/A194 Gr.2H, -, Xylan PTFE Coated, - 2.75 in. Length | C6S4K87U | 8 | 6820-R2-67130-05 | 6820
6820-R2-67130-05_EPCL-SS01_0.pdf | OTHER THAN SHOP MATERIALS | 11 | 1 | Plug Flg,SP, Tapered Plug, Non Lubricated, API 599, ASTM A351 Gr.CF8M, 150 Lbs, RF, Ends as per ASME B16.5, -, LO,-, -, Valve Tag: PL-0548 | C76KHSRR | 1 | 6820-R2-67130-05 | 6820
6820-R2-67130-05_EPCL-SS01_0.pdf | OTHER THAN SHOP MATERIALS | 12 | 1 | Bld Flg, ASME B16.5, ASTM A182 Gr.F304L, 150 Lbs, RF, Annealed, | C7W2U478 | 1 | 6820-R2-67130-05 | 6820
6820-R2-67130-05_EPCL-SS01_0.pdf | PIPE SUPPORTS | 13 | 8 | PS206-8-1 | PS206 | 1 | 6820-R2-67130-05 | 6820
6820-R2-67130-05_EPCL-SS01_0.pdf | PIPE SUPPORTS | 14 | 8 | PS204-8 | PS204 | 1 | 6820-R2-67130-05 | 6820
6820-R2-67130-06_EPCL-SS01_0.pdf | OTHER THAN SHOP MATERIALS | 6 | 8 | NM Flat Gk, Barium Sulfate filled PTFE, 150 Lbs, RF as per ASME B16.5, Full Face, Thk=1/8in, -, | C7CT1ZG2 | 2 | 6820-R2-67130-06 | 6820
6820-R2-67130-06_EPCL-SS01_0.pdf | OTHER THAN SHOP MATERIALS | 7 | 1 | NM Flat Gk, Barium Sulfate filled PTFE, 150 Lbs, RF as per ASME B16.5, Full Face, Thk=1/8in, -, | C7CT1ZFH | 2 | 6820-R2-67130-06 | 6820
6820-R2-67130-06_EPCL-SS01_0.pdf | OTHER THAN SHOP MATERIALS | 8 | 3/4 | SBlt 2 HHx N, A193 Gr.B7/A194 Gr.2H, -, Xylan PTFE Coated, - 4.5 in. Length | C6S4K8BD | 16 | 6820-R2-67130-06 | 6820
6820-R2-67130-06_EPCL-SS01_0.pdf | OTHER THAN SHOP MATERIALS | 9 | 1/2 | SBlt 2 HHx N, A193 Gr.B7/A194 Gr.2H, -, Xylan PTFE Coated, - 2.75 in. Length | C6S4K87U | 8 | 6820-R2-67130-06 | 6820
6820-R2-67130-06_EPCL-SS01_0.pdf | OTHER THAN SHOP MATERIALS | 10 | 1 | Plug Flg,SP, Tapered Plug, Non Lubricated, API 599, ASTM A351 Gr.CF8M, 150 Lbs, RF, Ends as per ASME B16.5, -, LO,-, -, Valve Tag: PL-0548 | C76KHSRR | 1 | 6820-R2-67130-06 | 6820
6820-R2-67130-06_EPCL-SS01_0.pdf | OTHER THAN SHOP MATERIALS | 11 | 1 | Bld Flg, ASME B16.5, ASTM A182 Gr.F304L, 150 Lbs, RF, Annealed, | C7W2U478 | 1 | 6820-R2-67130-06 | 6820
6820-R2-67130-07_EPCL-SS01_1.pdf | OTHER THAN SHOP MATERIALS | 3 | 8 | NM Flat Gk, Barium Sulfate filled PTFE, 150 Lbs, RF as per ASME B16.5, Full Face, Thk=1/8in, -, | C7CT1ZG2 | 2 | 6820-R2-67130-07 | 6820
6820-R2-67130-07_EPCL-SS01_1.pdf | OTHER THAN SHOP MATERIALS | 4 | 8 | But Waf, API 609 Cat.B, ASTM A351 Gr.CF8M,150 Lbs, Lug-type RF, Ends as per ASME B16.5, GO,-, Valve Tag: BU-1191 | C8PLE444 | 1 | 6820-R2-67130-07 | 6820
6820-R2-67130-08_EPCL-SS01_1.pdf | OTHER THAN SHOP MATERIALS | 9 | 8 | NM Flat Gk, Barium Sulfate filled PTFE, 150 Lbs, RF as per ASME B16.5, Full Face, Thk=1/8in, -, | C7CT1ZG2 | 2 | 6820-R2-67130-08 | 6820
6820-R2-67130-08_EPCL-SS01_1.pdf | OTHER THAN SHOP MATERIALS | 10 | 3/4 | SBlt 2 HHx N, A193 Gr.B7/A194 Gr.2H, -, Xylan PTFE Coated, - 7.25 in. Length | C6S4K8BR | 8 | 6820-R2-67130-08 | 6820
6820-R2-67130-08_EPCL-SS01_1.pdf | OTHER THAN SHOP MATERIALS | 11 | 8 | But Waf, API 609 Cat.B, ASTM A351 Gr.CF8M,150 Lbs, Lug-type RF, Ends as per ASME B16.5, GO,-, Valve Tag: BU-1191 | C8PLE444 | 1 | 6820-R2-67130-08 | 6820
6820-R2-67130-08_EPCL-SS01_1.pdf | PIPE SUPPORTS | 12 | 8 | PS204-8 | PS204 | 1 | 6820-R2-67130-08 | 6820
6820-R2-67130-08_EPCL-SS01_1.pdf | PIPE SUPPORTS | 13 | 8 | PS406-2-13.87-20-10 | PS406 | 1 | 6820-R2-67130-08 | 6820
6820-R2-67130-08_EPCL-SS01_1.pdf | PIPE SUPPORTS | 14 | 8 | PS206-8-1 | PS206 | 1 | 6820-R2-67130-08 | 6820
6820-R2-67130-08_EPCL-SS01_1.pdf | PIPE SUPPORTS | 15 | 8 | PS429-1-48.92-23 | PS429 | 1 | 6820-R2-67130-08 | 6820
6820-R2-67130-08_EPCL-SS01_1.pdf | PIPE SUPPORTS | 16 | 8 | PS212-8 | PS212 | 1 | 6820-R2-67130-08 | 6820
6820-R2-67130-09_EPCL-SS01_1.pdf | OTHER THAN SHOP MATERIALS | 1 | 2 | Nipple, ASTM A312 Gr.TP304L, NPTM Ends, L = 6in, -, S-80S | CF5AB9Z | 1 | 6820-R2-67130-09 | 6820
6820-R2-67130-09_EPCL-SS01_1.pdf | OTHER THAN SHOP MATERIALS | 2 | 2 | THD Flg, ASME B16.5, ASTM A182 Gr.F304L, 150 Lbs, RF/NPTF End, Annealed, | C7W2U48P | 1 | 6820-R2-67130-09 | 6820
6820-R2-67130-09_EPCL-SS01_1.pdf | OTHER THAN SHOP MATERIALS | 3 | 2 | NM Flat Gk, Barium Sulfate filled PTFE, 150 Lbs, RF as per ASME B16.5, Full Face, Thk=1/8in, -, | C7CT1ZFS | 3 | 6820-R2-67130-09 | 6820
6820-R2-67130-09_EPCL-SS01_1.pdf | OTHER THAN SHOP MATERIALS | 4 | 5/8 | SBlt 2 HHx N, A193 Gr.B7/A194 Gr.2H, -, Xylan PTFE Coated, - 3.5 in. Length | C6S4K88R | 4 | 6820-R2-67130-09 | 6820
6820-R2-67130-09_EPCL-SS01_1.pdf | OTHER THAN SHOP MATERIALS | 5 | 5/8 | 1 SBlt 2 HHx N, A193 Gr.B7/A194 Gr.2H, -, Xylan PTFE Coated, - 6.75 in. Length | C6S4K894 | 4 | 6820-R2-67130-09 | 6820
6820-R2-67130-09_EPCL-SS01_1.pdf | OTHER THAN SHOP MATERIALS | 6 | 2 | Plug Flg,SP, Tapered Plug, Non Lubricated, API 599, ASTM A351 Gr.CF8M, 150 Lbs, RF, Ends as per ASME B16.5, -, LO,-, -, Valve Tag: PL-0548 | C6SDVYKZ | 1 | 6820-R2-67130-09 | 6820
6820-R2-67130-10_EPCL-SS01_0..pdf | OTHER THAN SHOP MATERIALS | 1 | 1 | Nipple, ASTM A312 Gr.TP304L, NPTM Ends, L = 3in, -, S-80S | CEZMKL0 | 1 | 6820-R2-67130-10 | 6820
6820-R2-67130-10_EPCL-SS01_0..pdf | OTHER THAN SHOP MATERIALS | 2 | 1 | NM Flat Gk, Barium Sulfate filled PTFE, 150 Lbs, RF as per ASME B16.5, Full Face, Thk=1/8in, -, | C7CT1ZFH | 2 | 6820-R2-67130-10 | 6820
6820-R2-67130-10_EPCL-SS01_0..pdf | OTHER THAN SHOP MATERIALS | 3 | 1/2 | SBlt 2 HHx N, A193 Gr.B7/A194 Gr.2H, -, Xylan PTFE Coated, - 2.75 in. Length | C6S4K87U | 8 | 6820-R2-67130-10 | 6820
6820-R2-67130-10_EPCL-SS01_0..pdf | OTHER THAN SHOP MATERIALS | 4 | 1 | Plug Flg,SP, Tapered Plug, Non Lubricated, API 599, ASTM A351 Gr.CF8M, 150 Lbs, RF, Ends as per ASME B16.5, -, LO,-, -, Valve Tag: PL-0548 | C76KHSRR | 1 | 6820-R2-67130-10 | 6820
6820-R2-67130-10_EPCL-SS01_0..pdf | OTHER THAN SHOP MATERIALS | 5 | 1 | Bld Flg, ASME B16.5, ASTM A182 Gr.F304L, 150 Lbs, RF, Annealed, | C7W2U478 | 1 | 6820-R2-67130-10 | 6820
6820-R2-67130-11_EPCL-SS01_0..pdf | OTHER THAN SHOP MATERIALS | 1 | 1 | Nipple, ASTM A312 Gr.TP304L, NPTM Ends, L = 3in, -, S-80S | CEZMKL0 | 1 | 6820-R2-67130-11 | 6820
6820-R2-67130-11_EPCL-SS01_0..pdf | OTHER THAN SHOP MATERIALS | 2 | 1 | NM Flat Gk, Barium Sulfate filled PTFE, 150 Lbs, RF as per ASME B16.5, Full Face, Thk=1/8in, -, | C7CT1ZFH | 2 | 6820-R2-67130-11 | 6820
6820-R2-67130-11_EPCL-SS01_0..pdf | OTHER THAN SHOP MATERIALS | 3 | 1/2 | SBlt 2 HHx N, A193 Gr.B7/A194 Gr.2H, -, Xylan PTFE Coated, - 2.75 in. Length | C6S4K87U | 8 | 6820-R2-67130-11 | 6820
6820-R2-67130-11_EPCL-SS01_0..pdf | OTHER THAN SHOP MATERIALS | 4 | 1 | Plug Flg,SP, Tapered Plug, Non Lubricated, API 599, ASTM A351 Gr.CF8M, 150 Lbs, RF, Ends as per ASME B16.5, -, LO,-, -, Valve Tag: PL-0548 | C76KHSRR | 1 | 6820-R2-67130-11 | 6820
6820-R2-67130-11_EPCL-SS01_0..pdf | OTHER THAN SHOP MATERIALS | 5 | 1 | Bld Flg, ASME B16.5, ASTM A182 Gr.F304L, 150 Lbs, RF, Annealed, | C7W2U478 | 1 | 6820-R2-67130-11 | 6820
6820-R2-67130-12_EPCL-SS01_1.pdf | OTHER THAN SHOP MATERIALS | 1 | 1 | Nipple, ASTM A312 Gr.TP304L, NPTM | CEZMKL0 | 1 | 6820-R2-67130-12 | 6820
6820-R2-67130-12_EPCL-SS01_1.pdf | OTHER THAN SHOP MATERIALS | 2 | 1 | THD Flg, ASME B16.5, ASTM A182 Gr.F304L, 150 Lbs, RF/NPTF End, Annealed, | C7W2U48L | 1 | 6820-R2-67130-12 | 6820
6820-R2-67130-12_EPCL-SS01_1.pdf | OTHER THAN SHOP MATERIALS | 3 | 1 | NM Flat Gk, Barium Sulfate filled PTFE, 150 Lbs, RF as per ASME B16.5, Full Face, Thk=1/8in, -, | C7CT1ZFH | 2 | 6820-R2-67130-12 | 6820
6820-R2-67130-12_EPCL-SS01_1.pdf | OTHER THAN SHOP MATERIALS | 4 | 1/2 | SBlt 2 HHx N, A193 Gr.B7/A194 Gr.2H, -, Xylan PTFE Coated, - 2.75 in. Length | C6S4K87U | 8 | 6820-R2-67130-12 | 6820
6820-R2-67130-12_EPCL-SS01_1.pdf | OTHER THAN SHOP MATERIALS | 5 | 1 | Plug Flg,SP, Tapered Plug, Non Lubricated, API 599, ASTM A351 Gr.CF8M, 150 Lbs, RF, Ends as per ASME B16.5, -, LO,-, -, Valve Tag: PL-0548 | C76KHSRR | 1 | 6820-R2-67130-12 | 6820
6820-R2-67130-12_EPCL-SS01_1.pdf | OTHER THAN SHOP MATERIALS | 6 | 1 | Bld Flg, ASME B16.5, ASTM A182 Gr.F304L, 150 Lbs, RF, Annealed, TYPE: INSUL THK: SHOP: FIELD: PAINT CODE: MODULE: L Per LDT Per LDT N Y Per LDT - P&ID: 202998C-001-PID-0021-0329 UNIT#: EWP AREA: SPEC: STRESS CALC #: 6800 6820 EPCL-SS01 CN-0404 LINE No. 1"-R2-67130-EPCL-SS01-H Battleground DRAWING NUMBER REV. 6820-R2-67130-12 *6820-R2-67130-12* | C7W2U478 | 1 | 6820-R2-67130-12 | 6820
6820-R2-67131-01_EPCL-SS01_0.pdf | OTHER THAN SHOP MATERIALS | 1 | 1 | Pipes, Seamless, ASME ' B36.19/B36.10, ASTM A312 Gr.TP304L, NPTM Ends, w/ coupling, -, S-80S | C76KFFTD | 39.3 | 6820-R2-67131-01 | 6820
6820-R2-67131-01_EPCL-SS01_0.pdf | OTHER THAN SHOP MATERIALS | 2 | 1 | 90° Elb, ASME B16.11, ASTM A182 Gr.F304L, 3000 Lbs, NPTF Ends, Annealed, | C7BP5GGW | 6 | 6820-R2-67131-01 | 6820
6820-R2-67131-01_EPCL-SS01_0.pdf | OTHER THAN SHOP MATERIALS | 3 | 1 | THD Flg, ASME B16.5, ASTM A182 Gr.F304L, 150 Lbs, RF/NPTF End, Annealed, | C7W2U48L | 1 | 6820-R2-67131-01 | 6820
6820-R2-67131-01_EPCL-SS01_0.pdf | PIPE SUPPORTS | 4 | 1 | PS105-1-12-4 | PS105 | 4 | 6820-R2-67131-01 | 6820
6820-R2-67131-01_EPCL-SS01_0.pdf | PIPE SUPPORTS | 5 | 1 | PS205-A | PS205 | 1 | 6820-R2-67131-01 | 6820
6820-R2-67131-01_EPCL-SS01_0.pdf | PIPE SUPPORTS | 6 | 1 | PS719-A-18-24-12 | PS719 | 3 | 6820-R2-67131-01 | 6820
6820-R2-67131-01_EPCL-SS01_0.pdf | PIPE SUPPORTS | 7 | 1 | PS204-1 TYPE: INSUL THK: SHOP: FIELD: PAINT CODE: MODULE: L Per LDT Per LDT N Y Per LDT - P&ID: 202998C-001-PID-0021-0329 UNIT#: EWP AREA: SPEC: STRESS CALC #: 6800 6820 EPCL-SS01 - LINE No. 1"-R2-67131-EPCL-SS01-H Battleground DRAWING NUMBER REV. 6820-R2-67131-01 *6820-R2-67131-01* | PS204 | 1 | 6820-R2-67131-01 | 6820
6820-R2-67131-02_EPCL-SS01_1..pdf | OTHER THAN SHOP MATERIALS | 1 | 1 | Pipes, Seamless, ASME ' B36.19/B36.10, ASTM A312 Gr.TP304L, NPTM Ends, w/ coupling, -, S-80S | C76KFFTD | 2.1 | 6820-R2-67131-02 | 6820
6820-R2-67131-02_EPCL-SS01_1..pdf | OTHER THAN SHOP MATERIALS | 3 | 1 | 90° Elb, ASME B16.11, ASTM A182 Gr.F304L, 3000 Lbs, NPTF Ends, Annealed, | C7BP5GGW | 1 | 6820-R2-67131-02 | 6820
6820-R2-67131-02_EPCL-SS01_1..pdf | OTHER THAN SHOP MATERIALS | 4 | 1/2 | Plug, Solid Round Head Type, ASME B16.11, ASTM A182 Gr.F304L, NPTM End, Annealed, | C6SEUHBR | 1 | 6820-R2-67131-02 | 6820
6820-R2-67131-02_EPCL-SS01_1..pdf | OTHER THAN SHOP MATERIALS | 5 | 1 | THD Flg, ASME B16.5, ASTM A182 Gr.F304L, 150 Lbs, RF/NPTF End, Annealed, | C7W2U48L | 2 | 6820-R2-67131-02 | 6820
6820-R2-67131-02_EPCL-SS01_1..pdf | OTHER THAN SHOP MATERIALS | 6 | 1 | NM Flat Gk, Barium Sulfate filled PTFE, 150 Lbs, RF as per ASME B16.5, Full Face, Thk=1/8in, -, | C7CT1ZFH | 4 | 6820-R2-67131-02 | 6820
6820-R2-67131-02_EPCL-SS01_1..pdf | OTHER THAN SHOP MATERIALS | 7 | 1/2 | SBlt 2 HHx N, A193 Gr.B7/A194 Gr.2H, -, Xylan PTFE Coated, - 2.75 in. Length | C6S4K87U | 16 | 6820-R2-67131-02 | 6820
6820-R2-67131-02_EPCL-SS01_1..pdf | OTHER THAN SHOP MATERIALS | 8 | 1 | SwgChk Flg, ASME B16.34, ASTM A351 Gr.CF8M,150 Lbs, RF, Ends as per ASME B16.5,-, Valve Tag: | C7CXA8BE | 1 | 6820-R2-67131-02 | 6820
6820-R2-67131-02_EPCL-SS01_1..pdf | OTHER THAN SHOP MATERIALS | 9 | 1 | Plug Flg,SP, Tapered Plug, Non Lubricated, API 599, ASTM A351 Gr.CF8M, 150 Lbs, RF, Ends as per ASME B16.5, -, LO,-, -, Valve Tag: PL-0548 | C76KHSRR | 1 | 6820-R2-67131-02 | 6820
6820-R2-67131-02_EPCL-SS01_1..pdf | OTHER THAN SHOP MATERIALS | 10 | 1/2 | Plug Fem,RgP, Tapered Plug, Non Lubricated, API 599, ASTM A351 Gr.CF8M, 300 Lbs, NPTF Ends, Ends as per ASME B1.20.1,-, LO, -, Valve Tag: PL-0547 TYPE: INSUL THK: SHOP: FIELD: PAINT CODE: MODULE: L Per LDT Per LDT N Y Per LDT - P&ID: 202998C-001-PID-0021-0329 UNIT#: EWP AREA: SPEC: STRESS CALC #: 6800 6820 EPCL-SS01 - LINE No. 1"-R2-67131-EPCL-SS01-H Battleground DRAWING NUMBER REV. 6820-R2-67131-02 *6820-R2-67131-02* | C6TYYMRF | 1 | 6820-R2-67131-02 | 6820
6820-R2-67131-04_EPCL-SS01_0..pdf | OTHER THAN SHOP MATERIALS | 1 | 1 | Pipes, Seamless, ASME ' B36.19/B36.10, ASTM A312 Gr.TP304L, NPTM Ends, w/ coupling, -, S-80S | C76KFFTD | 9.7 | 6820-R2-67131-04 | 6820
6820-R2-67131-04_EPCL-SS01_0..pdf | OTHER THAN SHOP MATERIALS | 3 | 1 | 90° Elb, ASME B16.11, ASTM A182 Gr.F304L, 3000 Lbs, NPTF Ends, Annealed, | C7BP5GGW | 3 | 6820-R2-67131-04 | 6820
6820-R2-67131-04_EPCL-SS01_0..pdf | OTHER THAN SHOP MATERIALS | 4 | 1 | THD Flg, ASME B16.5, ASTM A182 Gr.F304L, 150 Lbs, RF/NPTF End, Annealed, | C7W2U48L | 5 | 6820-R2-67131-04 | 6820
6820-R2-67131-04_EPCL-SS01_0..pdf | OTHER THAN SHOP MATERIALS | 5 | 6 | NM Flat Gk, Barium Sulfate filled PTFE, 150 Lbs, RF as per ASME B16.5, Full Face, Thk=1/8in, -, | C7CT1ZG1 | 1 | 6820-R2-67131-04 | 6820
6820-R2-67131-04_EPCL-SS01_0..pdf | OTHER THAN SHOP MATERIALS | 6 | 1 | NM Flat Gk, Barium Sulfate filled PTFE, 150 Lbs, RF as per ASME B16.5, Full Face, Thk=1/8in, -, | C7CT1ZFH | 4 | 6820-R2-67131-04 | 6820
6820-R2-67131-04_EPCL-SS01_0..pdf | OTHER THAN SHOP MATERIALS | 7 | 3/4 | SBlt 2 HHx N, A193 Gr.B7/A194 Gr.2H, -, Xylan PTFE Coated, - 4 in. Length | C6S4K8BB | 8 | 6820-R2-67131-04 | 6820
6820-R2-67131-04_EPCL-SS01_0..pdf | OTHER THAN SHOP MATERIALS | 8 | 1/2 | SBlt 2 HHx N, A193 Gr.B7/A194 Gr.2H, -, Xylan PTFE Coated, - 2.5 in. Length | C6S4K87T | 4 | 6820-R2-67131-04 | 6820
6820-R2-67131-04_EPCL-SS01_0..pdf | OTHER THAN SHOP MATERIALS | 9 | 1/2 | SBlt 2 HHx N, A193 Gr.B7/A194 Gr.2H, -, Xylan PTFE Coated, - 2.75 in. Length | C6S4K87U | 12 | 6820-R2-67131-04 | 6820
6820-R2-67131-04_EPCL-SS01_0..pdf | OTHER THAN SHOP MATERIALS | 10 | 1 | Plug Flg,SP, Tapered Plug, Non Lubricated, API 599, ASTM A351 Gr.CF8M, 150 Lbs, RF, Ends as per ASME B16.5, -, LO,-, -, Valve Tag: PL-0548 | C76KHSRR | 1 | 6820-R2-67131-04 | 6820
6820-R2-67131-04_EPCL-SS01_0..pdf | PIPE SUPPORTS | 11 | 1 | PS719-H-10.20-6-/ | PS719 | 1 | 6820-R2-67131-04 | 6820
6820-R2-67131-04_EPCL-SS01_0..pdf | PIPE SUPPORTS | 12 | 1 | PS204-1 | PS204 | 1 | 6820-R2-67131-04 | 6820
6820-R2-67131-04_EPCL-SS01_0..pdf | PIPE SUPPORTS | 13 | 1 | PS105-1-12-4 TYPE: INSUL THK: SHOP: FIELD: PAINT CODE: MODULE: L Per LDT Per LDT N Y Per LDT - P&ID: 202998C-001-PID-0021-0329 UNIT#: EWP AREA: SPEC: STRESS CALC #: 6800 6820 EPCL-SS01 - LINE No. 6"-R2-67131-EPCL-SS01-H Battleground DRAWING NUMBER REV. 6820-R2-67131-04 *6820-R2-67131-04* | PS105 | 1 | 6820-R2-67131-04 | 6820
6820-R2-67132-01_EPCL-SS01_0.pdf | OTHER THAN SHOP MATERIALS | 1 | 1 | Pipes, Seamless, ASME ' B36.19/B36.10, ASTM A312 Gr.TP304L, NPTM Ends, w/ coupling, -, S-80S | C76KFFTD | 33.3 | 6820-R2-67132-01 | 6820
6820-R2-67132-01_EPCL-SS01_0.pdf | OTHER THAN SHOP MATERIALS | 2 | 1 | 90° Elb, ASME B16.11, ASTM A182 Gr.F304L, 3000 Lbs, NPTF Ends, Annealed, | C7BP5GGW | 5 | 6820-R2-67132-01 | 6820
6820-R2-67132-01_EPCL-SS01_0.pdf | OTHER THAN SHOP MATERIALS | 3 | 1 | 45° Elb, ASME B16.11, ASTM A182 Gr.F304L, 3000 Lbs, NPTF Ends, Annealed, | C7BP5GZC | 1 | 6820-R2-67132-01 | 6820
6820-R2-67132-01_EPCL-SS01_0.pdf | OTHER THAN SHOP MATERIALS | 4 | 1 | THD Flg, ASME B16.5, ASTM A182 Gr.F304L, 150 Lbs, RF/NPTF End, Annealed, | C7W2U48L | 1 | 6820-R2-67132-01 | 6820
6820-R2-67132-01_EPCL-SS01_0.pdf | PIPE SUPPORTS | 5 | 1 | PS105-1-12-4 | PS105 | 3 | 6820-R2-67132-01 | 6820
6820-R2-67132-01_EPCL-SS01_0.pdf | PIPE SUPPORTS | 6 | 1 | PS204-1 | PS204 | 1 | 6820-R2-67132-01 | 6820
6820-R2-67132-01_EPCL-SS01_0.pdf | PIPE SUPPORTS | 7 | 1 | PS205-A | PS205 | 1 | 6820-R2-67132-01 | 6820
6820-R2-67132-01_EPCL-SS01_0.pdf | PIPE SUPPORTS | 8 | 1 | PS709-A-18-24-12-6 TYPE: INSUL THK: SHOP: FIELD: PAINT CODE: MODULE: L Per LDT Per LDT N Y Per LDT - P&ID: 202998C-001-PID-0021-0329 UNIT#: EWP AREA: SPEC: STRESS CALC #: 6800 6820 EPCL-SS01 - LINE No. 1"-R2-67132-EPCL-SS01-H Battleground DRAWING NUMBER REV. 6820-R2-67132-01 *6820-R2-67132-01* | PS709 | 1 | 6820-R2-67132-01 | 6820
6820-R2-67132-02_EPCL-SS01_0..pdf | OTHER THAN SHOP MATERIALS | 1 | 1 | Pipes, Seamless, ASME ' B36.19/B36.10, ASTM A312 Gr.TP304L, NPTM Ends, w/ coupling, -, S-80S | C76KFFTD | 4.3 | 6820-R2-67132-02 | 6820
6820-R2-67132-02_EPCL-SS01_0..pdf | OTHER THAN SHOP MATERIALS | 3 | 1 | 90° Elb, ASME B16.11, ASTM A182 Gr.F304L, 3000 Lbs, NPTF Ends, Annealed, | C7BP5GGW | 1 | 6820-R2-67132-02 | 6820
6820-R2-67132-02_EPCL-SS01_0..pdf | OTHER THAN SHOP MATERIALS | 4 | 1/2 | Plug, Solid Round Head Type, ASME B16.11, ASTM A182 Gr.F304L, NPTM End, Annealed, | C6SEUHBR | 1 | 6820-R2-67132-02 | 6820
6820-R2-67132-02_EPCL-SS01_0..pdf | OTHER THAN SHOP MATERIALS | 5 | 1 | THD Flg, ASME B16.5, ASTM A182 Gr.F304L, 150 Lbs, RF/NPTF End, Annealed, | C7W2U48L | 2 | 6820-R2-67132-02 | 6820
6820-R2-67132-02_EPCL-SS01_0..pdf | OTHER THAN SHOP MATERIALS | 6 | 1 | NM Flat Gk, Barium Sulfate filled PTFE, 150 Lbs, RF as per ASME B16.5, Full Face, Thk=1/8in, -, | C7CT1ZFH | 4 | 6820-R2-67132-02 | 6820
6820-R2-67132-02_EPCL-SS01_0..pdf | OTHER THAN SHOP MATERIALS | 7 | 1/2 | SBlt 2 HHx N, A193 Gr.B7/A194 Gr.2H, -, Xylan PTFE Coated, - 2.75 in. Length | C6S4K87U | 16 | 6820-R2-67132-02 | 6820
6820-R2-67132-02_EPCL-SS01_0..pdf | OTHER THAN SHOP MATERIALS | 8 | 1 | SwgChk Flg, ASME B16.34, ASTM A351 Gr.CF8M,150 Lbs, RF, Ends as per ASME B16.5,-, Valve Tag: CH-0276 | C7CXA8BE | 1 | 6820-R2-67132-02 | 6820
6820-R2-67132-02_EPCL-SS01_0..pdf | OTHER THAN SHOP MATERIALS | 9 | 1 | Plug Flg,SP, Tapered Plug, Non Lubricated, API 599, ASTM A351 Gr.CF8M, 150 Lbs, RF, Ends as per ASME B16.5, -, LO,-, -, Valve Tag: PL-0548 | C76KHSRR | 1 | 6820-R2-67132-02 | 6820
6820-R2-67132-02_EPCL-SS01_0..pdf | OTHER THAN SHOP MATERIALS | 10 | 1/2 | Plug Fem,RgP, Tapered Plug, Non Lubricated, API 599, ASTM A351 Gr.CF8M, 300 Lbs, NPTF Ends, Ends as per ASME B1.20.1,-, LO, -, Valve Tag: PL-0547 | C6TYYMRF | 1 | 6820-R2-67132-02 | 6820
6820-R2-67132-02_EPCL-SS01_0..pdf | PIPE SUPPORTS | 11 | 1 | PS709-B-43.26-10 | PS709 | 1 | 6820-R2-67132-02 | 6820
6820-R2-67132-02_EPCL-SS01_0..pdf | PIPE SUPPORTS | 12 | 1 | PS204-1 | PS204 | 1 | 6820-R2-67132-02 | 6820
6820-R2-67132-02_EPCL-SS01_0..pdf | PIPE SUPPORTS | 13 | 1 | PS105-1-12-4 TYPE: INSUL THK: SHOP: FIELD: PAINT CODE: MODULE: L Per LDT Per LDT N Y Per LDT - P&ID: 202998C-001-PID-0021-0329 UNIT#: EWP AREA: SPEC: STRESS CALC #: 6800 6820 EPCL-SS01 - LINE No. 1"-R2-67132-EPCL-SS01-H Battleground DRAWING NUMBER REV. 6820-R2-67132-02 *6820-R2-67132-02* | PS105 | 1 | 6820-R2-67132-02 | 6820
6820-R2-67132-04_EPCL-SS01_0..pdf | OTHER THAN SHOP MATERIALS | 1 | 1 | Pipes, Seamless, ASME ' B36.19/B36.10, ASTM A312 Gr.TP304L, NPTM Ends, w/ coupling, -, S-80S | C76KFFTD | 10.9 | 6820-R2-67132-04 | 6820
6820-R2-67132-04_EPCL-SS01_0..pdf | OTHER THAN SHOP MATERIALS | 3 | 1 | 90° Elb, ASME B16.11, ASTM A182 Gr.F304L, 3000 Lbs, NPTF Ends, Annealed, | C7BP5GGW | 5 | 6820-R2-67132-04 | 6820
6820-R2-67132-04_EPCL-SS01_0..pdf | OTHER THAN SHOP MATERIALS | 4 | 1 | THD Flg, ASME B16.5, ASTM A182 Gr.F304L, 150 Lbs, RF/NPTF End, Annealed, | C7W2U48L | 5 | 6820-R2-67132-04 | 6820
6820-R2-67132-04_EPCL-SS01_0..pdf | OTHER THAN SHOP MATERIALS | 5 | 6 | NM Flat Gk, Barium Sulfate filled PTFE, 150 Lbs, RF as per ASME B16.5, Full Face, Thk=1/8in, -, | C7CT1ZG1 | 1 | 6820-R2-67132-04 | 6820
6820-R2-67132-04_EPCL-SS01_0..pdf | OTHER THAN SHOP MATERIALS | 6 | 1 | NM Flat Gk, Barium Sulfate filled PTFE, 150 Lbs, RF as per ASME B16.5, Full Face, Thk=1/8in, -, | C7CT1ZFH | 4 | 6820-R2-67132-04 | 6820
6820-R2-67132-04_EPCL-SS01_0..pdf | OTHER THAN SHOP MATERIALS | 7 | 3/4 | SBlt 2 HHx N, A193 Gr.B7/A194 Gr.2H, -, Xylan PTFE Coated, - 4.25 in. Length | C6S4K8BC | 8 | 6820-R2-67132-04 | 6820
6820-R2-67132-04_EPCL-SS01_0..pdf | OTHER THAN SHOP MATERIALS | 8 | 1/2 | SBlt 2 HHx N, A193 Gr.B7/A194 Gr.2H, -, Xylan PTFE Coated, - 2.75 in. Length | C6S4K87U | 16 | 6820-R2-67132-04 | 6820
6820-R2-67132-04_EPCL-SS01_0..pdf | OTHER THAN SHOP MATERIALS | 9 | 1 | Plug Flg,SP, Tapered Plug, Non Lubricated, API 599, ASTM A351 Gr.CF8M, 150 Lbs, RF, Ends as per ASME B16.5, -, LO,-, -, Valve Tag: PL-0548 | C76KHSRR | 1 | 6820-R2-67132-04 | 6820
6820-R2-67132-04_EPCL-SS01_0..pdf | PIPE SUPPORTS | 10 | 1 | PS719-A-18-24-12 | PS719 | 1 | 6820-R2-67132-04 | 6820
6820-R2-67132-04_EPCL-SS01_0..pdf | PIPE SUPPORTS | 11 | 1 | PS105-1-12-4 | PS105 | 1 | 6820-R2-67132-04 | 6820
6820-R2-67132-04_EPCL-SS01_0..pdf | PIPE SUPPORTS | 12 | 1 | PS204-1 TYPE: INSUL THK: SHOP: FIELD: PAINT CODE: MODULE: L Per LDT Per LDT N Y Per LDT - P&ID: 202998C-001-PID-0021-0329 UNIT#: EWP AREA: SPEC: STRESS CALC #: 6800 6820 EPCL-SS01 - LINE No. 6"-R2-67132-EPCL-SS01-H Battleground DRAWING NUMBER REV. 6820-R2-67132-04 *6820-R2-67132-04* | PS204 | 1 | 6820-R2-67132-04 | 6820
6820-R2-67133-01_EPCL-SS01_0..pdf | OTHER THAN SHOP MATERIALS | 3 | 1 | Pipes, Seamless, ASME ' B36.19/B36.10, ASTM A312 Gr.TP304L, NPTM Ends, w/ coupling, -, S-80S | C76KFFTD | 20.8 | 6820-R2-67133-01 | 6820
6820-R2-67133-01_EPCL-SS01_0..pdf | OTHER THAN SHOP MATERIALS | 4 | 1 | 90° Elb, ASME B16.11, ASTM A182 Gr.F304L, 3000 Lbs, NPTF Ends, Annealed, | C7BP5GGW | 3 | 6820-R2-67133-01 | 6820
6820-R2-67133-01_EPCL-SS01_0..pdf | OTHER THAN SHOP MATERIALS | 5 | 1 | THD Flg, ASME B16.5, ASTM A182 Gr.F304L, 150 Lbs, RF/NPTF End, Annealed, | C7W2U48L | 4 | 6820-R2-67133-01 | 6820
6820-R2-67133-01_EPCL-SS01_0..pdf | OTHER THAN SHOP MATERIALS | 6 | 1 | NM Flat Gk, Barium Sulfate filled PTFE, 150 Lbs, RF as per ASME B16.5, Full Face, Thk=1/8in, -, | C7CT1ZFH | 4 | 6820-R2-67133-01 | 6820
6820-R2-67133-01_EPCL-SS01_0..pdf | OTHER THAN SHOP MATERIALS | 7 | 1/2 | SBlt 2 HHx N, A193 Gr.B7/A194 Gr.2H, -, Xylan PTFE Coated, - 2.75 in. Length | C6S4K87U | 16 | 6820-R2-67133-01 | 6820
6820-R2-67133-01_EPCL-SS01_0..pdf | OTHER THAN SHOP MATERIALS | 8 | 1 | Plug Flg,SP, Tapered Plug, Non Lubricated, API 599, ASTM A351 Gr.CF8M, 150 Lbs, RF, Ends as per ASME B16.5, -, LO,-, -, Valve Tag: PL-0548 | C76KHSRR | 2 | 6820-R2-67133-01 | 6820
6820-R2-67133-01_EPCL-SS01_0..pdf | PIPE SUPPORTS | 9 | 1 | PS434-C-2-19.28-15-5 | PS434 | 2 | 6820-R2-67133-01 | 6820
6820-R2-67133-01_EPCL-SS01_0..pdf | PIPE SUPPORTS | 10 | 1 | PS204-1 | PS204 | 1 | 6820-R2-67133-01 | 6820
6820-R2-67133-01_EPCL-SS01_0..pdf | PIPE SUPPORTS | 11 | 1 | PS407-1-96-15-7.5 | PS407 | 1 | 6820-R2-67133-01 | 6820
6820-R2-67133-01_EPCL-SS01_0..pdf | PIPE SUPPORTS | 12 | 1 | PS413-1-12-8 TYPE: INSUL THK: SHOP: FIELD: PAINT CODE: MODULE: L Per LDT Per LDT N Y Per LDT - P&ID: 202998C-001-PID-0021-0329 UNIT#: EWP AREA: SPEC: STRESS CALC #: 6800 6820 EPCL-SS01 - LINE No. 1"-R2-67133-EPCL-SS01-H Battleground DRAWING NUMBER REV. 6820-R2-67133-01 *6820-R2-67133-01* | PS413 | 1 | 6820-R2-67133-01 | 6820
6820-R2-67133-02_EPCL-SS01_0..pdf | OTHER THAN SHOP MATERIALS | 2 | 1 | Pipes, Seamless, ASME ' B36.19/B36.10, ASTM A312 Gr.TP304L, NPTM Ends, w/ coupling, -, S-80S | C76KFFTD | 13.6 | 6820-R2-67133-02 | 6820
6820-R2-67133-02_EPCL-SS01_0..pdf | OTHER THAN SHOP MATERIALS | 4 | 1 | 90° Elb, ASME B16.11, ASTM A182 Gr.F304L, 3000 Lbs, NPTF Ends, Annealed, | C7BP5GGW | 1 | 6820-R2-67133-02 | 6820
6820-R2-67133-02_EPCL-SS01_0..pdf | OTHER THAN SHOP MATERIALS | 5 | 1 | Nipple, ASTM A312 Gr.TP304L, NPTM Ends, L = 3in, -, S-80S | CEZMKL0 | 1 | 6820-R2-67133-02 | 6820
6820-R2-67133-02_EPCL-SS01_0..pdf | OTHER THAN SHOP MATERIALS | 6 | 1 | THD Flg, ASME B16.5, ASTM A182 Gr.F304L, 150 Lbs, RF/NPTF End, Annealed, | C7W2U48L | 5 | 6820-R2-67133-02 | 6820
6820-R2-67133-02_EPCL-SS01_0..pdf | OTHER THAN SHOP MATERIALS | 7 | 1 | NM Flat Gk, Barium Sulfate filled PTFE, 150 Lbs, RF as per ASME B16.5, Full Face, Thk=1/8in, -, | C7CT1ZFH | 6 | 6820-R2-67133-02 | 6820
6820-R2-67133-02_EPCL-SS01_0..pdf | OTHER THAN SHOP MATERIALS | 8 | 1/2 | SBlt 2 HHx N, A193 Gr.B7/A194 Gr.2H, -, Xylan PTFE Coated, - 2.75 in. Length | C6S4K87U | 24 | 6820-R2-67133-02 | 6820
6820-R2-67133-02_EPCL-SS01_0..pdf | OTHER THAN SHOP MATERIALS | 9 | 1 | Plug Flg,SP, Tapered Plug, Non Lubricated, API 599, ASTM A351 Gr.CF8M, 150 Lbs, RF, Ends as per ASME B16.5, -, LO,-, -, Valve Tag: PL-0548 | C76KHSRR | 3 | 6820-R2-67133-02 | 6820
6820-R2-67133-02_EPCL-SS01_0..pdf | OTHER THAN SHOP MATERIALS | 10 | 1 | Bld Flg, ASME B16.5, ASTM A182 Gr.F304L, 150 Lbs, RF, Annealed, | C7W2U478 | 1 | 6820-R2-67133-02 | 6820
6820-R2-67133-02_EPCL-SS01_0..pdf | PIPE SUPPORTS | 12 | 1 | PS407-1-30-15-7.5 | PS407 | 1 | 6820-R2-67133-02 | 6820
6820-R2-67133-02_EPCL-SS01_0..pdf | PIPE SUPPORTS | 13 | 1 | PS204-1 TYPE: INSUL THK: SHOP: FIELD: PAINT CODE: MODULE: L Per LDT Per LDT N Y Per LDT - P&ID: 202998C-001-PID-0021-0329 UNIT#: EWP AREA: SPEC: STRESS CALC #: 6800 6820 EPCL-SS01 - LINE No. 1"-R2-67133-EPCL-SS01-H Battleground DRAWING NUMBER REV. 6820-R2-67133-02 *6820-R2-67133-02* | PS204 | 1 | 6820-R2-67133-02 | 6820
6820-R2-67134-01_EPCL-SS01_1..pdf | OTHER THAN SHOP MATERIALS | 1 | 1 | Pipes, Seamless, ASME ' B36.19/B36.10, ASTM A312 Gr.TP304L, NPTM Ends, w/ coupling, -, S-80S | C76KFFTD | 6.8 | 6820-R2-67134-01 | 6820
6820-R2-67134-01_EPCL-SS01_1..pdf | OTHER THAN SHOP MATERIALS | 2 | 1 | 90° Elb, ASME B16.11, ASTM A182 Gr.F304L, 3000 Lbs, NPTF Ends, Annealed, | C7BP5GGW | 2 | 6820-R2-67134-01 | 6820
6820-R2-67134-01_EPCL-SS01_1..pdf | OTHER THAN SHOP MATERIALS | 3 | 1 | THD Flg, ASME B16.5, ASTM A182 Gr.F304L, 150 Lbs, RF/NPTF End, Annealed, | C7W2U48L | 2 | 6820-R2-67134-01 | 6820
6820-R2-67134-01_EPCL-SS01_1..pdf | OTHER THAN SHOP MATERIALS | 4 | 1 | NM Flat Gk, Barium Sulfate filled PTFE, 150 Lbs, RF as per ASME B16.5, Full Face, Thk=1/8in, -, | C7CT1ZFH | 2 | 6820-R2-67134-01 | 6820
6820-R2-67134-01_EPCL-SS01_1..pdf | OTHER THAN SHOP MATERIALS | 5 | 1/2 | SBlt 2 HHx N, A193 Gr.B7/A194 Gr.2H, -, Xylan PTFE Coated, - 2.75 in. Length | C6S4K87U | 8 | 6820-R2-67134-01 | 6820
6820-R2-67134-01_EPCL-SS01_1..pdf | OTHER THAN SHOP MATERIALS | 6 | 1 | Plug Flg,SP, Tapered Plug, Non Lubricated, API 599, ASTM A351 Gr.CF8M, 150 Lbs, RF, Ends as per ASME B16.5, -, LO,-, -, Valve Tag: PL-0548 | C76KHSRR | 1 | 6820-R2-67134-01 | 6820
6820-R2-67134-01_EPCL-SS01_1..pdf | PIPE SUPPORTS | 7 | 1 | PS105-1-12-5.18 TYPE: INSUL THK: SHOP: FIELD: PAINT CODE: MODULE: L Per LDT Per LDT N Y Per LDT - P&ID: 202998C-001-PID-0021-0329 UNIT#: EWP AREA: SPEC: STRESS CALC #: 6800 6820 EPCL-SS01 - LINE No. 1"-R2-67134-EPCL-SS01-H Battleground DRAWING NUMBER REV. 6820-R2-67134-01 *6820-R2-67134-01* | PS105 | 1 | 6820-R2-67134-01 | 6820
6820-R2-67134-02_EPCL-SS01_1..pdf | OTHER THAN SHOP MATERIALS | 1 | 1 | Pipes, Seamless, ASME ' B36.19/B36.10, ASTM A312 Gr.TP304L, NPTM Ends, w/ coupling, -, S-80S | C76KFFTD | 1.3 | 6820-R2-67134-02 | 6820
6820-R2-67134-02_EPCL-SS01_1..pdf | OTHER THAN SHOP MATERIALS | 3 | 1/2 | Plug, Solid Round Head Type, ASME B16.11, ASTM A182 Gr.F304L, NPTM End, Annealed, | C6SEUHBR | 1 | 6820-R2-67134-02 | 6820
6820-R2-67134-02_EPCL-SS01_1..pdf | OTHER THAN SHOP MATERIALS | 4 | 1 | THD Flg, ASME B16.5, ASTM A182 Gr.F304L, 150 Lbs, RF/NPTF End, Annealed, | C7W2U48L | 1 | 6820-R2-67134-02 | 6820
6820-R2-67134-02_EPCL-SS01_1..pdf | OTHER THAN SHOP MATERIALS | 5 | 1 | NM Flat Gk, Barium Sulfate filled PTFE, 150 Lbs, RF as per ASME B16.5, Full Face, Thk=1/8in, -, | C7CT1ZFH | 2 | 6820-R2-67134-02 | 6820
6820-R2-67134-02_EPCL-SS01_1..pdf | OTHER THAN SHOP MATERIALS | 6 | 1/2 | SBlt 2 HHx N, A193 Gr.B7/A194 Gr.2H, -, Xylan PTFE Coated, - 2.75 in. Length | C6S4K87U | 8 | 6820-R2-67134-02 | 6820
6820-R2-67134-02_EPCL-SS01_1..pdf | OTHER THAN SHOP MATERIALS | 7 | 1 | SwgChk Flg, ASME B16.34, ASTM A351 Gr.CF8M,150 Lbs, RF, Ends as per ASME B16.5,-, Valve Tag: CH-0276 | C7CXA8BE | 1 | 6820-R2-67134-02 | 6820
6820-R2-67134-02_EPCL-SS01_1..pdf | OTHER THAN SHOP MATERIALS | 8 | 1/2 | Plug Fem,RgP, Tapered Plug, Non Lubricated, API 599, ASTM A351 Gr.CF8M, 300 Lbs, NPTF Ends, Ends as per ASME B1.20.1,-, LO, -, Valve Tag: PL-0547 TYPE: INSUL THK: SHOP: FIELD: PAINT CODE: MODULE: L Per LDT Per LDT N Y Per LDT - P&ID: 202998C-001-PID-0021-0329 UNIT#: EWP AREA: SPEC: STRESS CALC #: 6800 6820 EPCL-SS01 - LINE No. 1"-R2-67134-EPCL-SS01-H Battleground DRAWING NUMBER REV. 6820-R2-67134-02 *6820-R2-67134-02* | C6TYYMRF | 1 | 6820-R2-67134-02 | 6820
6820-R2-67134-03_EPCL-SS01_0..pdf | OTHER THAN SHOP MATERIALS | 1 | 1 | Pipes, Seamless, ASME ' B36.19/B36.10, ASTM A312 Gr.TP304L, NPTM Ends, w/ coupling, -, S-80S | C76KFFTD | 26.4 | 6820-R2-67134-03 | 6820
6820-R2-67134-03_EPCL-SS01_0..pdf | OTHER THAN SHOP MATERIALS | 2 | 1 | 90° Elb, ASME B16.11, ASTM A182 Gr.F304L, 3000 Lbs, NPTF Ends, Annealed, | C7BP5GGW | 5 | 6820-R2-67134-03 | 6820
6820-R2-67134-03_EPCL-SS01_0..pdf | OTHER THAN SHOP MATERIALS | 3 | 1 | THD Flg, ASME B16.5, ASTM A182 Gr.F304L, 150 Lbs, RF/NPTF End, Annealed, | C7W2U48L | 3 | 6820-R2-67134-03 | 6820
6820-R2-67134-03_EPCL-SS01_0..pdf | OTHER THAN SHOP MATERIALS | 4 | 1 | NM Flat Gk, Barium Sulfate filled PTFE, 150 Lbs, RF as per ASME B16.5, Full Face, Thk=1/8in, -, | C7CT1ZFH | 2 | 6820-R2-67134-03 | 6820
6820-R2-67134-03_EPCL-SS01_0..pdf | OTHER THAN SHOP MATERIALS | 5 | 1/2 | SBlt 2 HHx N, A193 Gr.B7/A194 Gr.2H, -, Xylan PTFE Coated, - 2.75 in. Length | C6S4K87U | 8 | 6820-R2-67134-03 | 6820
6820-R2-67134-03_EPCL-SS01_0..pdf | PIPE SUPPORTS | 7 | 1 | PS105-1-12-6 TYPE: INSUL THK: SHOP: FIELD: PAINT CODE: MODULE: L Per LDT Per LDT N Y Per LDT - P&ID: 202998C-001-PID-0021-0329 UNIT#: EWP AREA: SPEC: STRESS CALC #: 6800 6820 EPCL-SS01 - LINE No. 1"-R2-67134-EPCL-SS01-H Battleground DRAWING NUMBER REV. 6820-R2-67134-03 *6820-R2-67134-03* | PS105 | 2 | 6820-R2-67134-03 | 6820
6820-R2-67134-04_EPCL-SS01_1.pdf | OTHER THAN SHOP MATERIALS | 1 | 1 | Pipes, Seamless, ASME ' B36.19/B36.10, ASTM A312 Gr.TP304L, NPTM Ends, w/ coupling, -, S-80S | C76KFFTD | 62.6 | 6820-R2-67134-04 | 6820
6820-R2-67134-04_EPCL-SS01_1.pdf | OTHER THAN SHOP MATERIALS | 2 | 1 | 90° Elb, ASME B16.11, ASTM A182 Gr.F304L, 3000 Lbs, NPTF Ends, Annealed, | C7BP5GGW | 4 | 6820-R2-67134-04 | 6820
6820-R2-67134-04_EPCL-SS01_1.pdf | OTHER THAN SHOP MATERIALS | 3 | 1 | 45° Elb, ASME B16.11, ASTM A182 Gr.F304L, 3000 Lbs, NPTF Ends, Annealed, | C7BP5GZC | 1 | 6820-R2-67134-04 | 6820
6820-R2-67134-04_EPCL-SS01_1.pdf | OTHER THAN SHOP MATERIALS | 4 | 1 | Full Coup, ASME B16.11, ASTM A182 Gr.F304L, 3000 Lbs, NPTF Ends, Annealed, | C7BP51NV | 2 | 6820-R2-67134-04 | 6820
6820-R2-67134-04_EPCL-SS01_1.pdf | PIPE SUPPORTS | 5 | 1 | PS204-1 | PS204 | 4 | 6820-R2-67134-04 | 6820
6820-R2-67134-04_EPCL-SS01_1.pdf | PIPE SUPPORTS | 6 | 1 | PS712-H-7.5 | PS712 | 1 | 6820-R2-67134-04 | 6820
6820-R2-67134-04_EPCL-SS01_1.pdf | PIPE SUPPORTS | 7 | 1 | PS105-1-12-4 | PS105 | 7 | 6820-R2-67134-04 | 6820
6820-R2-67134-04_EPCL-SS01_1.pdf | PIPE SUPPORTS | 8 | 1 | PS712-H-3 | PS712 | 1 | 6820-R2-67134-04 | 6820
6820-R2-67134-04_EPCL-SS01_1.pdf | PIPE SUPPORTS | 9 | 1 | PS709-B-14-12 | PS709 | 2 | 6820-R2-67134-04 | 6820
6820-R2-67134-04_EPCL-SS01_1.pdf | PIPE SUPPORTS | 10 | 1 | PS712-H-5.82 | PS712 | 2 | 6820-R2-67134-04 | 6820
6820-R2-67134-04_EPCL-SS01_1.pdf | PIPE SUPPORTS | 11 | 1 | PS712-H-7.82 TYPE: INSUL THK: SHOP: FIELD: PAINT CODE: MODULE: L Per LDT Per LDT N Y Per LDT - P&ID: 202998C-001-PID-0021-0329 UNIT#: EWP AREA: SPEC: STRESS CALC #: 6800 6820 EPCL-SS01 - LINE No. 1"-R2-67134-EPCL-SS01-H Battleground DRAWING NUMBER REV. 6820-R2-67134-04 *6820-R2-67134-04* | PS712 | 1 | 6820-R2-67134-04 | 6820
6820-R2-67134-05_EPCL-SS01_0.pdf | OTHER THAN SHOP MATERIALS | 1 | 1 | Pipes, Seamless, ASME ' B36.19/B36.10, ASTM A312 Gr.TP304L, NPTM Ends, w/ coupling, -, S-80S | C76KFFTD | 41.3 | 6820-R2-67134-05 | 6820
6820-R2-67134-05_EPCL-SS01_0.pdf | OTHER THAN SHOP MATERIALS | 2 | 1 | Full Coup, ASME B16.11, ASTM A182 Gr.F304L, 3000 Lbs, NPTF Ends, Annealed, | C7BP51NV | 1 | 6820-R2-67134-05 | 6820
6820-R2-67134-05_EPCL-SS01_0.pdf | OTHER THAN SHOP MATERIALS | 3 | 1 | 90° Elb, ASME B16.11, ASTM A182 Gr.F304L, 3000 Lbs, NPTF Ends, Annealed, | C7BP5GGW | 3 | 6820-R2-67134-05 | 6820
6820-R2-67134-05_EPCL-SS01_0.pdf | OTHER THAN SHOP MATERIALS | 4 | 1 | PS105-1-12-4 | PS105 | 5 | 6820-R2-67134-05 | 6820
6820-R2-67134-05_EPCL-SS01_0.pdf | OTHER THAN SHOP MATERIALS | 5 | 1 | PS712-H-14 | PS712 | 3 | 6820-R2-67134-05 | 6820
6820-R2-67134-05_EPCL-SS01_0.pdf | OTHER THAN SHOP MATERIALS | 6 | 1 | PS204-1 | PS204 | 3 | 6820-R2-67134-05 | 6820
6820-R2-67134-05_EPCL-SS01_0.pdf | OTHER THAN SHOP MATERIALS | 7 | 1 | PS712-H-6.5 | PS712 | 1 | 6820-R2-67134-05 | 6820
6820-R2-67134-05_EPCL-SS01_0.pdf | OTHER THAN SHOP MATERIALS | 8 | 1 | PS712-H-6.6 TYPE: INSUL THK: SHOP: FIELD: PAINT CODE: MODULE: L Per LDT Per LDT N Y Per LDT - P&ID: 202998C-001-PID-0021-0329 UNIT#: EWP AREA: SPEC: STRESS CALC #: 6800 6820 EPCL-SS01 - LINE No. 1"-R2-67134-EPCL-SS01-H Battleground DRAWING NUMBER REV. 6820-R2-67134-05 *6820-R2-67134-05* | PS712 | 1 | 6820-R2-67134-05 | 6820
6820-R2-67134-07_EPCL-SS01_0..pdf | OTHER THAN SHOP MATERIALS | 1 | 1 | Pipes, Seamless, ASME ' B36.19/B36.10, ASTM A312 Gr.TP304L, NPTM Ends, w/ coupling, -, S-80S | C76KFFTD | 7.1 | 6820-R2-67134-07 | 6820
6820-R2-67134-07_EPCL-SS01_0..pdf | OTHER THAN SHOP MATERIALS | 2 | 1 | 90° Elb, ASME B16.11, ASTM A182 Gr.F304L, 3000 Lbs, NPTF Ends, Annealed, | C7BP5GGW | 2 | 6820-R2-67134-07 | 6820
6820-R2-67134-07_EPCL-SS01_0..pdf | OTHER THAN SHOP MATERIALS | 3 | 1 | THD Flg, ASME B16.5, ASTM A182 Gr.F304L, 150 Lbs, RF/NPTF End, Annealed, | C7W2U48L | 3 | 6820-R2-67134-07 | 6820
6820-R2-67134-07_EPCL-SS01_0..pdf | OTHER THAN SHOP MATERIALS | 4 | 1 | NM Flat Gk, Barium Sulfate filled PTFE, 150 Lbs, RF as per ASME B16.5, Full Face, Thk=1/8in, -, | C7CT1ZFH | 2 | 6820-R2-67134-07 | 6820
6820-R2-67134-07_EPCL-SS01_0..pdf | OTHER THAN SHOP MATERIALS | 5 | 1/2 | SBlt 2 HHx N, A193 Gr.B7/A194 Gr.2H, -, Xylan PTFE Coated, - 2.75 in. Length | C6S4K87U | 8 | 6820-R2-67134-07 | 6820
6820-R2-67134-07_EPCL-SS01_0..pdf | OTHER THAN SHOP MATERIALS | 6 | 1 | Plug Flg,SP, Tapered Plug, Non Lubricated, API 599, ASTM A351 Gr.CF8M, 150 Lbs, RF, Ends as per ASME B16.5, -, LO,-, -, Valve Tag: PL-0548 | C76KHSRR | 1 | 6820-R2-67134-07 | 6820
6820-R2-67134-07_EPCL-SS01_0..pdf | PIPE SUPPORTS | 7 | 1 | PS709-B-16.1-11-2-7 | PS709 | 1 | 6820-R2-67134-07 | 6820
6820-R2-67134-07_EPCL-SS01_0..pdf | PIPE SUPPORTS | 8 | 1 | PS105-1-12-4 TYPE: INSUL THK: SHOP: FIELD: PAINT CODE: MODULE: L Per LDT Per LDT N Y Per LDT - P&ID: 202998C-001-PID-0021-0329 UNIT#: EWP AREA: SPEC: STRESS CALC #: 6800 6820 EPCL-SS01 - LINE No. 1"-R2-67134-EPCL-SS01-H Battleground DRAWING NUMBER REV. 6820-R2-67134-07 *6820-R2-67134-07* | PS105 | 1 | 6820-R2-67134-07 | 6820
6820-R2-67135-01_CTWL-CS01_1.pdf | OTHER THAN SHOP MATERIALS | 6 | 6 | NM Flat Gk, Aramid Fiber Reinforced SBR, 150 Lbs, RF as per ASME B16.5, Full Face, Thk=1/8in, -, | C76KHSS9 | 1 | 6820-R2-67135-01 | 6820
6820-R2-67135-01_CTWL-CS01_1.pdf | OTHER THAN SHOP MATERIALS | 7 | 3/4 | SBlt 2 HHx N, A193 Gr.B7/A194 Gr.2H, -, Xylan PTFE Coated, - 4.25 in. Length | C6S4K8BC | 8 | 6820-R2-67135-01 | 6820
6820-R2-67135-01_CTWL-CS01_1.pdf | PIPE SUPPORTS | 8 | 6 | PS214-16 | PS214 | 1 | 6820-R2-67135-01 | 6820
6820-R2-67135-01_CTWL-CS01_1.pdf | PIPE SUPPORTS | 1 | 6 | PS209-B2 | PS209 | 1 | 6820-R2-67135-01 | 6820
6820-R2-67135-01_CTWL-CS01_1.pdf | PIPE SUPPORTS | 10 | 6 | PS407-1-24.55-20-/ | PS407 | 1 | 6820-R2-67135-01 | 6820
6820-R2-67135-01_CTWL-CS01_1.pdf | PIPE SUPPORTS | 11 | 6 | PS201-6 | PS201 | 1 | 6820-R2-67135-01 | 6820
6820-R2-67135-01_CTWL-CS01_1.pdf | PIPE SUPPORTS | 12 | 6 | PS433-6 | PS433 | 1 | 6820-R2-67135-01 | 6820
6820-R2-67135-01_CTWL-CS01_1.pdf | PIPE SUPPORTS | 13 | 6 | PS203-6 | PS203 | 1 | 6820-R2-67135-01 | 6820
6820-R2-67137-01_CTWL-CS01_1.pdf | OTHER THAN SHOP MATERIALS | 7 | 6 | NM Flat Gk, Aramid Fiber Reinforced SBR, 150 Lbs, RF as per ASME B16.5, Full Face, Thk=1/8in, -, | C76KHSS9 | 3 | 6820-R2-67137-01 | 6820
6820-R2-67137-01_CTWL-CS01_1.pdf | OTHER THAN SHOP MATERIALS | 8 | 3/4 | SBlt 2 HHx N, A193 Gr.B7/A194 Gr.2H, -, Xylan PTFE Coated, - 4.25 in. Length | C6S4K8BC | 8 | 6820-R2-67137-01 | 6820
6820-R2-67137-01_CTWL-CS01_1.pdf | OTHER THAN SHOP MATERIALS | 9 | 3/4 | SBlt 2 HHx N, A193 Gr.B7/A194 Gr.2H, -, Xylan PTFE Coated, - 6.5 in. Length | C6S4K8BM | 8 | 6820-R2-67137-01 | 6820
6820-R2-67137-01_CTWL-CS01_1.pdf | OTHER THAN SHOP MATERIALS | 10 | 6 | But Waf, API 609 Cat.A, ASTM A395 Gr.60-40-18 EPDM Lined,150 Lbs, Lug-type RF, Ends as per ASME B16.5, GO,232 psig, Valve Tag: BU-0543 | C76KJLEL | 1 | 6820-R2-67137-01 | 6820
6820-R2-67137-01_CTWL-CS01_1.pdf | PIPE SUPPORTS | 11 | 6 | PS214-16 | PS214 | 2 | 6820-R2-67137-01 | 6820
6820-R2-67137-01_CTWL-CS01_1.pdf | PIPE SUPPORTS | 12 | 6 | PS209-B1 | PS209 | 1 | 6820-R2-67137-01 | 6820
6820-R2-67137-02_CTWL-CS01_1..pdf | OTHER THAN SHOP MATERIALS | 10 | 1 | Nipple, ASTM A106 Gr.B Galv. as per ASTM A153, NPTM Ends, L = 3in, -, S-XS | C41B2D94 | 1 | 6820-R2-67137-02 | 6820
6820-R2-67137-02_CTWL-CS01_1..pdf | OTHER THAN SHOP MATERIALS | 11 | 1 | THD Flg, ASME B16.5, ASTM A105N Galv. as per ASTM A153, 150 Lbs, RF/NPTF End, -, | C1DR2JM | 1 | 6820-R2-67137-02 | 6820
6820-R2-67137-02_CTWL-CS01_1..pdf | OTHER THAN SHOP MATERIALS | 12 | 3 | NM Flat Gk, Aramid Fiber Reinforced SBR, 150 Lbs, RF as per ASME B16.5, Full Face, Thk=1/8in, -, | C76KHSS5 | 4 | 6820-R2-67137-02 | 6820
6820-R2-67137-02_CTWL-CS01_1..pdf | OTHER THAN SHOP MATERIALS | 13 | 1 | NM Flat Gk, Aramid Fiber Reinforced SBR, 150 Lbs, RF as per ASME B16.5, Full Face, Thk=1/8in, -, | C76KHSRZ | 2 | 6820-R2-67137-02 | 6820
6820-R2-67137-02_CTWL-CS01_1..pdf | OTHER THAN SHOP MATERIALS | 14 | 5/8 | SBlt 2 HHx N, A193 Gr.B7/A194 Gr.2H, -, Xylan PTFE Coated, - 3.75 in. Length | C6S4K88S | 8 | 6820-R2-67137-02 | 6820
6820-R2-67137-02_CTWL-CS01_1..pdf | OTHER THAN SHOP MATERIALS | 15 | 5/8 | SBlt 2 HHx N, A193 Gr.B7/A194 Gr.2H, -, Xylan PTFE Coated, - 4 in. Length | C6S4K88T | 4 | 6820-R2-67137-02 | 6820
6820-R2-67137-02_CTWL-CS01_1..pdf | OTHER THAN SHOP MATERIALS | 16 | 1/2 | SBlt 2 HHx N, A193 Gr.B7/A194 Gr.2H, -, Xylan PTFE Coated, - 2.75 in. Length | C6S4K87U | 8 | 6820-R2-67137-02 | 6820
6820-R2-67137-02_CTWL-CS01_1..pdf | OTHER THAN SHOP MATERIALS | 17 | 1 | Plug Flg,SP, Inverted Tapered Plug, Non Lubricated, API 599, ASTM A395 Gr.60-40-18, 150 Lbs, RF, Ends as per ASME B16.5, -, LO,-, -, Valve Tag: PL-0546 | C76RJXHV | 1 | 6820-R2-67137-02 | 6820
6820-R2-67137-02_CTWL-CS01_1..pdf | OTHER THAN SHOP MATERIALS | 18 | 1 | Bld Flg, ASME B16.5, ASTM A105N Galv. as per ASTM A153, 150 Lbs, RF, -, | C1DR2JV | 1 | 6820-R2-67137-02 | 6820
6820-R2-67138-01_CTWL-CS01_1.pdf | OTHER THAN SHOP MATERIALS | 6 | 6 | NM Flat Gk, Aramid Fiber Reinforced SBR, 150 Lbs, RF as per ASME B16.5, Full Face, Thk=1/8in, -, | C76KHSS9 | 3 | 6820-R2-67138-01 | 6820
6820-R2-67138-01_CTWL-CS01_1.pdf | OTHER THAN SHOP MATERIALS | 7 | 3/4 | SBlt 2 HHx N, A193 Gr.B7/A194 Gr.2H, -, Xylan PTFE Coated, - 4.25 in. Length | C6S4K8BC | 8 | 6820-R2-67138-01 | 6820
6820-R2-67138-01_CTWL-CS01_1.pdf | OTHER THAN SHOP MATERIALS | 8 | 3/4 | SBlt 2 HHx N, A193 Gr.B7/A194 Gr.2H, -, Xylan PTFE Coated, - 6.5 in. Length | C6S4K8BM | 8 | 6820-R2-67138-01 | 6820
6820-R2-67138-01_CTWL-CS01_1.pdf | OTHER THAN SHOP MATERIALS | 9 | 6 | But Waf, API 609 Cat.A, ASTM A395 Gr.60-40-18 EPDM Lined,150 Lbs, Lug-type RF, Ends as per ASME B16.5, GO,232 psig, Valve Tag: BU-0543 | C76KJLEL | 1 | 6820-R2-67138-01 | 6820
6820-R2-67138-01_CTWL-CS01_1.pdf | PIPE SUPPORTS | 10 | 6 | PS214-16 | PS214 | 2 | 6820-R2-67138-01 | 6820
6820-R2-67138-01_CTWL-CS01_1.pdf | PIPE SUPPORTS | 11 | 6 | PS209-B1 | PS209 | 1 | 6820-R2-67138-01 | 6820
6820-R2-67138-02_CTWL-CS01_1..pdf | OTHER THAN SHOP MATERIALS | 10 | 1 | Nipple, ASTM A106 Gr.B Galv. as per ASTM A153, NPTM Ends, L = 3in, -, S-XS | C41B2D94 | 1 | 6820-R2-67138-02 | 6820
6820-R2-67138-02_CTWL-CS01_1..pdf | OTHER THAN SHOP MATERIALS | 11 | 1 | THD Flg, ASME B16.5, ASTM A105N Galv. as per ASTM A153, 150 Lbs, RF/NPTF End, -, | C1DR2JM | 1 | 6820-R2-67138-02 | 6820
6820-R2-67138-02_CTWL-CS01_1..pdf | OTHER THAN SHOP MATERIALS | 12 | 3 | NM Flat Gk, Aramid Fiber Reinforced SBR, 150 Lbs, RF as per ASME B16.5, Full Face, Thk=1/8in, -, | C76KHSS5 | 4 | 6820-R2-67138-02 | 6820
6820-R2-67138-02_CTWL-CS01_1..pdf | OTHER THAN SHOP MATERIALS | 13 | 1 | NM Flat Gk, Aramid Fiber Reinforced SBR, 150 Lbs, RF as per ASME B16.5, Full Face, Thk=1/8in, -, | C76KHSRZ | 2 | 6820-R2-67138-02 | 6820
6820-R2-67138-02_CTWL-CS01_1..pdf | OTHER THAN SHOP MATERIALS | 14 | 5/8 | SBlt 2 HHx N, A193 Gr.B7/A194 Gr.2H, -, Xylan PTFE Coated, - 3.75 in. Length | C6S4K88S | 8 | 6820-R2-67138-02 | 6820
6820-R2-67138-02_CTWL-CS01_1..pdf | OTHER THAN SHOP MATERIALS | 15 | 5/8 | SBlt 2 HHx N, A193 Gr.B7/A194 Gr.2H, -, Xylan PTFE Coated, - 4 in. Length | C6S4K88T | 4 | 6820-R2-67138-02 | 6820
6820-R2-67138-02_CTWL-CS01_1..pdf | OTHER THAN SHOP MATERIALS | 16 | 1/2 | SBlt 2 HHx N, A193 Gr.B7/A194 Gr.2H, -, Xylan PTFE Coated, - 2.75 in. Length | C6S4K87U | 8 | 6820-R2-67138-02 | 6820
6820-R2-67138-02_CTWL-CS01_1..pdf | OTHER THAN SHOP MATERIALS | 17 | 1 | Plug Flg,SP, Inverted Tapered Plug, Non Lubricated, API 599, ASTM A395 Gr.60-40-18, 150 Lbs, RF, Ends as per ASME B16.5, -, LO,-, -, Valve Tag: PL-0546 | C76RJXHV | 1 | 6820-R2-67138-02 | 6820
6820-R2-67138-02_CTWL-CS01_1..pdf | OTHER THAN SHOP MATERIALS | 18 | 1 | Bld Flg, ASME B16.5, ASTM A105N Galv. as per ASTM A153, 150 Lbs, RF, -, | C1DR2JV | 1 | 6820-R2-67138-02 | 6820
6820-R2-67139-01_CTWL-CS01_0.pdf | OTHER THAN SHOP MATERIALS | 5 | 2 | Pipes, Seamless, ASME B36.10, ASTM ' A106 Gr.B Galv. as per ASTM A153, NPTM Ends, w/ coupling, -, S-XS | C145308 | 0.4 | 6820-R2-67139-01 | 6820
6820-R2-67139-01_CTWL-CS01_0.pdf | OTHER THAN SHOP MATERIALS | 6 | 2 | Full Coup, ASME B16.11, ASTM A105N Galv. as per ASTM A153, 3000 Lbs, NPTF Ends, -, | CZ2LEZH | 1 | 6820-R2-67139-01 | 6820
6820-R2-67139-01_CTWL-CS01_0.pdf | OTHER THAN SHOP MATERIALS | 7 | 1 | Nipple, ASTM A106 Gr.B Galv. as per ASTM A153, NPTM Ends, L = 3in, -, S-XS | C41B2D94 | 1 | 6820-R2-67139-01 | 6820
6820-R2-67139-01_CTWL-CS01_0.pdf | OTHER THAN SHOP MATERIALS | 8 | 2 | THD Flg, ASME B16.5, ASTM A105N Galv. as per ASTM A153, 150 Lbs, RF/NPTF End, -, | C1DR2JR | 1 | 6820-R2-67139-01 | 6820
6820-R2-67139-01_CTWL-CS01_0.pdf | OTHER THAN SHOP MATERIALS | 9 | 1 | THD Flg, ASME B16.5, ASTM A105N Galv. as per ASTM A153, 150 Lbs, RF/NPTF End, -, | C1DR2JM | 1 | 6820-R2-67139-01 | 6820
6820-R2-67139-01_CTWL-CS01_0.pdf | OTHER THAN SHOP MATERIALS | 10 | 2 | NM Flat Gk, Aramid Fiber Reinforced SBR, 150 Lbs, RF as per ASME B16.5, Full Face, Thk=1/8in, -, | C76KHSS3 | 1 | 6820-R2-67139-01 | 6820
6820-R2-67139-01_CTWL-CS01_0.pdf | OTHER THAN SHOP MATERIALS | 11 | 1 | NM Flat Gk, Aramid Fiber Reinforced SBR, 150 Lbs, RF as per ASME B16.5, Full Face, Thk=1/8in, -, | C76KHSRZ | 2 | 6820-R2-67139-01 | 6820
6820-R2-67139-01_CTWL-CS01_0.pdf | OTHER THAN SHOP MATERIALS | 12 | 5/8 | SBlt 2 HHx N, A193 Gr.B7/A194 Gr.2H, -, Xylan PTFE Coated, - 3.5 in. Length | C6S4K88R | 4 | 6820-R2-67139-01 | 6820
6820-R2-67139-01_CTWL-CS01_0.pdf | OTHER THAN SHOP MATERIALS | 13 | 1/2 | SBlt 2 HHx N, A193 Gr.B7/A194 Gr.2H, -, Xylan PTFE Coated, - 2.75 in. Length | C6S4K87U | 8 | 6820-R2-67139-01 | 6820
6820-R2-67139-01_CTWL-CS01_0.pdf | OTHER THAN SHOP MATERIALS | 14 | 1 | Plug Flg,SP, Inverted Tapered Plug, Non Lubricated, API 599, ASTM A395 Gr.60-40-18, 150 Lbs, RF, Ends as per ASME B16.5, -, LO,-, -, Valve Tag: PL-0546 | C76RJXHV | 1 | 6820-R2-67139-01 | 6820
6820-R2-67139-01_CTWL-CS01_0.pdf | OTHER THAN SHOP MATERIALS | 15 | 1 | Bld Flg, ASME B16.5, ASTM A105N Galv. as per ASTM A153, 150 Lbs, RF, -, | C1DR2JV | 1 | 6820-R2-67139-01 | 6820
6820-R2-67139-02_CTWL-CS01_1..pdf | OTHER THAN SHOP MATERIALS | 8 | 1 | Nipple, ASTM A106 Gr.B Galv. as per ASTM A153, NPTM Ends, L = 3in, -, S-XS | C41B2D94 | 1 | 6820-R2-67139-02 | 6820
6820-R2-67139-02_CTWL-CS01_1..pdf | OTHER THAN SHOP MATERIALS | 9 | 1 | THD Flg, ASME B16.5, ASTM A105N Galv. as per ASTM A153, 150 Lbs, RF/NPTF End, -, | C1DR2JM | 1 | 6820-R2-67139-02 | 6820
6820-R2-67139-02_CTWL-CS01_1..pdf | OTHER THAN SHOP MATERIALS | 10 | 4 | NM Flat Gk, Aramid Fiber Reinforced SBR, 150 Lbs, RF as per ASME B16.5, Full Face, Thk=1/8in, -, | C76KHSS7 | 1 | 6820-R2-67139-02 | 6820
6820-R2-67139-02_CTWL-CS01_1..pdf | OTHER THAN SHOP MATERIALS | 11 | 1 | NM Flat Gk, Aramid Fiber Reinforced SBR, 150 Lbs, RF as per ASME B16.5, Full Face, Thk=1/8in, -, | C76KHSRZ | 2 | 6820-R2-67139-02 | 6820
6820-R2-67139-02_CTWL-CS01_1..pdf | OTHER THAN SHOP MATERIALS | 12 | 5/8 | SBlt 2 HHx N, A193 Gr.B7/A194 Gr.2H, -, Xylan PTFE Coated, - 3.75 in. Length | C6S4K88S | 8 | 6820-R2-67139-02 | 6820
6820-R2-67139-02_CTWL-CS01_1..pdf | OTHER THAN SHOP MATERIALS | 13 | 1/2 | SBlt 2 HHx N, A193 Gr.B7/A194 Gr.2H, -, Xylan PTFE Coated, - 2.75 in. Length | C6S4K87U | 8 | 6820-R2-67139-02 | 6820
6820-R2-67139-02_CTWL-CS01_1..pdf | OTHER THAN SHOP MATERIALS | 14 | 1 | Plug Flg,SP, Inverted Tapered Plug, Non Lubricated, API 599, ASTM A395 Gr.60-40-18, 150 Lbs, RF, Ends as per ASME B16.5, -, LO,-, -, Valve Tag: PL-0546 | C76RJXHV | 1 | 6820-R2-67139-02 | 6820
6820-R2-67139-02_CTWL-CS01_1..pdf | OTHER THAN SHOP MATERIALS | 15 | 1 | Bld Flg, ASME B16.5, ASTM A105N Galv. as per ASTM A153, 150 Lbs, RF, -, | C1DR2JV | 1 | 6820-R2-67139-02 | 6820
6820-R2-67139-02_CTWL-CS01_1..pdf | PIPE SUPPORTS | 16 | 4 | PS209-B3 | PS209 | 1 | 6820-R2-67139-02 | 6820
6820-R2-67139-03_CTWL-CS01_1..pdf | OTHER THAN SHOP MATERIALS | 6 | 1 | Nipple, ASTM A106 Gr.B Galv. as per ASTM A153, NPTM Ends, L = 3in, -, S-XS | C41B2D94 | 1 | 6820-R2-67139-03 | 6820
6820-R2-67139-03_CTWL-CS01_1..pdf | OTHER THAN SHOP MATERIALS | 7 | 1 | THD Flg, ASME B16.5, ASTM A105N Galv. as per ASTM A153, 150 Lbs, RF/NPTF End, -, | C1DR2JM | 1 | 6820-R2-67139-03 | 6820
6820-R2-67139-03_CTWL-CS01_1..pdf | OTHER THAN SHOP MATERIALS | 8 | 4 | NM Flat Gk, Aramid Fiber Reinforced SBR, 150 Lbs, RF as per ASME B16.5, Full Face, Thk=1/8in, -, | C76KHSS7 | 2 | 6820-R2-67139-03 | 6820
6820-R2-67139-03_CTWL-CS01_1..pdf | OTHER THAN SHOP MATERIALS | 9 | 1 | NM Flat Gk, Aramid Fiber Reinforced SBR, 150 Lbs, RF as per ASME B16.5, Full Face, Thk=1/8in, -, | C76KHSRZ | 2 | 6820-R2-67139-03 | 6820
6820-R2-67139-03_CTWL-CS01_1..pdf | OTHER THAN SHOP MATERIALS | 10 | 5/8 | SBlt 2 HHx N, A193 Gr.B7/A194 Gr.2H, -, Xylan PTFE Coated, - 3.75 in. Length | C6S4K88S | 16 | 6820-R2-67139-03 | 6820
6820-R2-67139-03_CTWL-CS01_1..pdf | OTHER THAN SHOP MATERIALS | 11 | 1/2 | SBlt 2 HHx N, A193 Gr.B7/A194 Gr.2H, -, Xylan PTFE Coated, - 2.75 in. Length | C6S4K87U | 8 | 6820-R2-67139-03 | 6820
6820-R2-67139-03_CTWL-CS01_1..pdf | OTHER THAN SHOP MATERIALS | 12 | 4 | SwgChk Flg, API 594, ASTM A216 Gr.WCB,150 Lbs, RF, Ends as per ASME B16.5,-, Valve Tag: CH-0628 | C76KJLFC | 1 | 6820-R2-67139-03 | 6820
6820-R2-67139-03_CTWL-CS01_1..pdf | OTHER THAN SHOP MATERIALS | 13 | 1 | Plug Flg,SP, Inverted Tapered Plug, Non Lubricated, API 599, ASTM A395 Gr.60-40-18, 150 Lbs, RF, Ends as per ASME B16.5, -, LO,-, -, Valve Tag: PL-0546 | C76RJXHV | 1 | 6820-R2-67139-03 | 6820
6820-R2-67139-03_CTWL-CS01_1..pdf | OTHER THAN SHOP MATERIALS | 14 | 1 | Bld Flg, ASME B16.5, ASTM A105N Galv. as per ASTM A153, 150 Lbs, RF, -, | C1DR2JV | 1 | 6820-R2-67139-03 | 6820
6820-R2-67139-03_CTWL-CS01_1..pdf | PIPE SUPPORTS | 15 | 4 | PS209-B1 1 | PS209 | 1 | 6820-R2-67139-03 | 6820
6820-R2-67139-03_CTWL-CS01_1..pdf | PIPE SUPPORTS | 16 | 4 | PS214-14-MOD | PS214 | 1 | 6820-R2-67139-03 | 6820
6820-R2-67139-04_CTWL-CS01_0.pdf | OTHER THAN SHOP MATERIALS | 5 | 1 | Nipple, ASTM A106 Gr.B Galv. as per ASTM A153, NPTM Ends, L = 3in, -, S-XS | C41B2D94 | 1 | 6820-R2-67139-04 | 6820
6820-R2-67139-04_CTWL-CS01_0.pdf | OTHER THAN SHOP MATERIALS | 6 | 1 | THD Flg, ASME B16.5, ASTM A105N Galv. as per ASTM A153, 150 Lbs, RF/NPTF End, -, | C1DR2JM | 1 | 6820-R2-67139-04 | 6820
6820-R2-67139-04_CTWL-CS01_0.pdf | OTHER THAN SHOP MATERIALS | 7 | 4 | NM Flat Gk, Aramid Fiber Reinforced SBR, 150 Lbs, RF as per ASME B16.5, Full Face, Thk=1/8in, -, | C76KHSS7 | 2 | 6820-R2-67139-04 | 6820
6820-R2-67139-04_CTWL-CS01_0.pdf | OTHER THAN SHOP MATERIALS | 8 | 1 | NM Flat Gk, Aramid Fiber Reinforced SBR, 150 Lbs, RF as per ASME B16.5, Full Face, Thk=1/8in, -, | C76KHSRZ | 2 | 6820-R2-67139-04 | 6820
6820-R2-67139-04_CTWL-CS01_0.pdf | OTHER THAN SHOP MATERIALS | 9 | 5/8 | SBlt 2 HHx N, A193 Gr.B7/A194 Gr.2H, -, Xylan PTFE Coated, - 3.75 in. Length | C6S4K88S | 16 | 6820-R2-67139-04 | 6820
6820-R2-67139-04_CTWL-CS01_0.pdf | OTHER THAN SHOP MATERIALS | 10 | 1/2 | SBlt 2 HHx N, A193 Gr.B7/A194 Gr.2H, -, Xylan PTFE Coated, - 2.75 in. Length | C6S4K87U | 8 | 6820-R2-67139-04 | 6820
6820-R2-67139-04_CTWL-CS01_0.pdf | OTHER THAN SHOP MATERIALS | 11 | 4 | Plug Flg,SP, Inverted Tapered Plug, Non Lubricated, API 599, ASTM A395 Gr.60-40-18, 150 Lbs, RF, Ends as per ASME B16.5, -, GO,-, -, Valve Tag: PL-0546 | C76RJXJ1 | 1 | 6820-R2-67139-04 | 6820
6820-R2-67139-04_CTWL-CS01_0.pdf | OTHER THAN SHOP MATERIALS | 12 | 1 | Plug Flg,SP, Inverted Tapered Plug, Non Lubricated, API 599, ASTM A395 Gr.60-40-18, 150 Lbs, RF, Ends as per ASME B16.5, -, LO,-, -, Valve Tag: PL-0546 | C76RJXHV | 1 | 6820-R2-67139-04 | 6820
6820-R2-67139-04_CTWL-CS01_0.pdf | OTHER THAN SHOP MATERIALS | 13 | 1 | Bld Flg, ASME B16.5, ASTM A105N Galv. as per ASTM A153, 150 Lbs, RF, -, | C1DR2JV | 1 | 6820-R2-67139-04 | 6820
6820-R2-67139-05_CTWL-CS01_0.pdf | OTHER THAN SHOP MATERIALS | 4 | 1/2 | SBlt 2 HHx N, A193 Gr.B7/A194 Gr.2H, -, Xylan PTFE Coated, - 3 in. Length | C6S4K87V | 4 | 6820-R2-67139-05 | 6820
6820-R2-67139-05_CTWL-CS01_0.pdf | OTHER THAN SHOP MATERIALS | 5 | 1/2 | SBlt 2 HHx N, A193 Gr.B7/A194 Gr.2H, -, Xylan PTFE Coated, - 3.75 in. Length | C6S4K87Y | 4 | 6820-R2-67139-05 | 6820
6820-R2-67140-01_CTWL-CS01_0.pdf | OTHER THAN SHOP MATERIALS | 5 | 2 | Pipes, Seamless, ASME B36.10, ASTM ' A106 Gr.B Galv. as per ASTM A153, NPTM Ends, w/ coupling, -, S-XS | C145308 | 0.4 | 6820-R2-67140-01 | 6820
6820-R2-67140-01_CTWL-CS01_0.pdf | OTHER THAN SHOP MATERIALS | 6 | 2 | Full Coup, ASME B16.11, ASTM A105N Galv. as per ASTM A153, 3000 Lbs, NPTF Ends, -, | CZ2LEZH | 1 | 6820-R2-67140-01 | 6820
6820-R2-67140-01_CTWL-CS01_0.pdf | OTHER THAN SHOP MATERIALS | 7 | 1 | Nipple, ASTM A106 Gr.B Galv. as per ASTM A153, NPTM Ends, L = 3in, -, S-XS | C41B2D94 | 1 | 6820-R2-67140-01 | 6820
6820-R2-67140-01_CTWL-CS01_0.pdf | OTHER THAN SHOP MATERIALS | 8 | 2 | THD Flg, ASME B16.5, ASTM A105N Galv. as per ASTM A153, 150 Lbs, RF/NPTF End, -, | C1DR2JR | 1 | 6820-R2-67140-01 | 6820
6820-R2-67140-01_CTWL-CS01_0.pdf | OTHER THAN SHOP MATERIALS | 9 | 1 | THD Flg, ASME B16.5, ASTM A105N Galv. as per ASTM A153, 150 Lbs, RF/NPTF End, -, | C1DR2JM | 1 | 6820-R2-67140-01 | 6820
6820-R2-67140-01_CTWL-CS01_0.pdf | OTHER THAN SHOP MATERIALS | 10 | 2 | NM Flat Gk, Aramid Fiber Reinforced SBR, 150 Lbs, RF as per ASME B16.5, Full Face, Thk=1/8in, -, | C76KHSS3 | 1 | 6820-R2-67140-01 | 6820
6820-R2-67140-01_CTWL-CS01_0.pdf | OTHER THAN SHOP MATERIALS | 11 | 1 | NM Flat Gk, Aramid Fiber Reinforced SBR, 150 Lbs, RF as per ASME B16.5, Full Face, Thk=1/8in, -, | C76KHSRZ | 2 | 6820-R2-67140-01 | 6820
6820-R2-67140-01_CTWL-CS01_0.pdf | OTHER THAN SHOP MATERIALS | 12 | 5/8 | SBlt 2 HHx N, A193 Gr.B7/A194 Gr.2H, -, Xylan PTFE Coated, - 3.5 in. Length | C6S4K88R | 4 | 6820-R2-67140-01 | 6820
6820-R2-67140-01_CTWL-CS01_0.pdf | OTHER THAN SHOP MATERIALS | 13 | 1/2 | SBlt 2 HHx N, A193 Gr.B7/A194 Gr.2H, -, Xylan PTFE Coated, - 2.75 in. Length | C6S4K87U | 8 | 6820-R2-67140-01 | 6820
6820-R2-67140-01_CTWL-CS01_0.pdf | OTHER THAN SHOP MATERIALS | 14 | 1 | Plug Flg,SP, Inverted Tapered Plug, Non Lubricated, API 599, ASTM A395 Gr.60-40-18, 150 Lbs, RF, Ends as per ASME B16.5, -, LO,-, -, Valve Tag: PL-0546 | C76RJXHV | 1 | 6820-R2-67140-01 | 6820
6820-R2-67140-01_CTWL-CS01_0.pdf | OTHER THAN SHOP MATERIALS | 15 | 1 | Bld Flg, ASME B16.5, ASTM A105N Galv. as per ASTM A153, 150 Lbs, RF, -, | C1DR2JV | 1 | 6820-R2-67140-01 | 6820
6820-R2-67140-02_CTWL-CS01_1.pdf | OTHER THAN SHOP MATERIALS | 8 | 1 | Nipple, ASTM A106 Gr.B Galv. as per ASTM A153, NPTM Ends, L = 3in, -, S-XS | C41B2D94 | 1 | 6820-R2-67140-02 | 6820
6820-R2-67140-02_CTWL-CS01_1.pdf | OTHER THAN SHOP MATERIALS | 9 | 1 | THD Flg, ASME B16.5, ASTM A105N Galv. as per ASTM A153, 150 Lbs, RF/NPTF End, -, | C1DR2JM | 1 | 6820-R2-67140-02 | 6820
6820-R2-67140-02_CTWL-CS01_1.pdf | OTHER THAN SHOP MATERIALS | 10 | 4 | NM Flat Gk, Aramid Fiber Reinforced SBR, 150 Lbs, RF as per ASME B16.5, Full Face, Thk=1/8in, -, | C76KHSS7 | 1 | 6820-R2-67140-02 | 6820
6820-R2-67140-02_CTWL-CS01_1.pdf | OTHER THAN SHOP MATERIALS | 11 | 1 | NM Flat Gk, Aramid Fiber Reinforced SBR, 150 Lbs, RF as per ASME B16.5, Full Face, Thk=1/8in, -, | C76KHSRZ | 2 | 6820-R2-67140-02 | 6820
6820-R2-67140-02_CTWL-CS01_1.pdf | OTHER THAN SHOP MATERIALS | 12 | 5/8 | SBlt 2 HHx N, A193 Gr.B7/A194 Gr.2H, -, Xylan PTFE Coated, - 3.75 in. Length | C6S4K88S | 8 | 6820-R2-67140-02 | 6820
6820-R2-67140-02_CTWL-CS01_1.pdf | OTHER THAN SHOP MATERIALS | 13 | 1/2 | SBlt 2 HHx N, A193 Gr.B7/A194 Gr.2H, -, Xylan PTFE Coated, - 2.75 in. Length | C6S4K87U | 8 | 6820-R2-67140-02 | 6820
6820-R2-67140-02_CTWL-CS01_1.pdf | OTHER THAN SHOP MATERIALS | 14 | 1 | Plug Flg,SP, Inverted Tapered Plug, Non Lubricated, API 599, ASTM A395 Gr.60-40-18, 150 Lbs, RF, Ends as per ASME B16.5, -, LO,-, -, Valve Tag: PL-0546 | C76RJXHV | 1 | 6820-R2-67140-02 | 6820
6820-R2-67140-02_CTWL-CS01_1.pdf | OTHER THAN SHOP MATERIALS | 15 | 1 | Bld Flg, ASME B16.5, ASTM A105N Galv. as per ASTM A153, 150 Lbs, RF, -, | C1DR2JV | 1 | 6820-R2-67140-02 | 6820
6820-R2-67140-02_CTWL-CS01_1.pdf | PIPE SUPPORTS | 16 | 4 | PS209-B3 | PS209 | 1 | 6820-R2-67140-02 | 6820
6820-R2-67140-03_CTWL-CS01_1.pdf | OTHER THAN SHOP MATERIALS | 6 | 1 | Nipple, ASTM A106 Gr.B Galv. as per ASTM A153, NPTM Ends, L = 3in, -, S-XS | C41B2D94 | 1 | 6820-R2-67140-03 | 6820
6820-R2-67140-03_CTWL-CS01_1.pdf | OTHER THAN SHOP MATERIALS | 7 | 1 | THD Flg, ASME B16.5, ASTM A105N Galv. as per ASTM A153, 150 Lbs, RF/NPTF End, -, | C1DR2JM | 1 | 6820-R2-67140-03 | 6820
6820-R2-67140-03_CTWL-CS01_1.pdf | OTHER THAN SHOP MATERIALS | 8 | 4 | NM Flat Gk, Aramid Fiber Reinforced SBR, 150 Lbs, RF as per ASME B16.5, Full Face, Thk=1/8in, -, | C76KHSS7 | 2 | 6820-R2-67140-03 | 6820
6820-R2-67140-03_CTWL-CS01_1.pdf | OTHER THAN SHOP MATERIALS | 9 | 1 | NM Flat Gk, Aramid Fiber Reinforced SBR, 150 Lbs, RF as per ASME B16.5, Full Face, Thk=1/8in, -, | C76KHSRZ | 2 | 6820-R2-67140-03 | 6820
6820-R2-67140-03_CTWL-CS01_1.pdf | OTHER THAN SHOP MATERIALS | 10 | 5/8 | SBlt 2 HHx N, A193 Gr.B7/A194 Gr.2H, -, Xylan PTFE Coated, - 3.75 in. Length | C6S4K88S | 16 | 6820-R2-67140-03 | 6820
6820-R2-67140-03_CTWL-CS01_1.pdf | OTHER THAN SHOP MATERIALS | 11 | 1/2 | SBlt 2 HHx N, A193 Gr.B7/A194 Gr.2H, -, Xylan PTFE Coated, - 2.75 in. Length | C6S4K87U | 8 | 6820-R2-67140-03 | 6820
6820-R2-67140-03_CTWL-CS01_1.pdf | OTHER THAN SHOP MATERIALS | 12 | 4 | SwgChk Flg, API 594, ASTM A216 Gr.WCB,150 Lbs, RF, Ends as per ASME B16.5,-, Valve Tag: CH-0628 | C76KJLFC | 1 | 6820-R2-67140-03 | 6820
6820-R2-67140-03_CTWL-CS01_1.pdf | OTHER THAN SHOP MATERIALS | 13 | 1 | Plug Flg,SP, Inverted Tapered Plug, Non Lubricated, API 599, ASTM A395 Gr.60-40-18, 150 Lbs, RF, Ends as per ASME B16.5, -, LO,-, -, Valve Tag: PL-0546 | C76RJXHV | 1 | 6820-R2-67140-03 | 6820
6820-R2-67140-03_CTWL-CS01_1.pdf | OTHER THAN SHOP MATERIALS | 14 | 1 | Bld Flg, ASME B16.5, ASTM A105N Galv. as per ASTM A153, 150 Lbs, RF, -, | C1DR2JV | 1 | 6820-R2-67140-03 | 6820
6820-R2-67140-03_CTWL-CS01_1.pdf | PIPE SUPPORTS | 15 | 4 | PS209-B1 1 | PS209 | 1 | 6820-R2-67140-03 | 6820
6820-R2-67140-03_CTWL-CS01_1.pdf | PIPE SUPPORTS | 16 | 4 | PS214-14-MOD | PS214 | 1 | 6820-R2-67140-03 | 6820
6820-R2-67140-04_CTWL-CS01_0.pdf | OTHER THAN SHOP MATERIALS | 5 | 1 | Nipple, ASTM A106 Gr.B Galv. as per ASTM A153, NPTM Ends, L = 3in, -, S-XS | C41B2D94 | 1 | 6820-R2-67140-04 | 6820
6820-R2-67140-04_CTWL-CS01_0.pdf | OTHER THAN SHOP MATERIALS | 6 | 1 | THD Flg, ASME B16.5, ASTM A105N Galv. as per ASTM A153, 150 Lbs, RF/NPTF End, -, | C1DR2JM | 1 | 6820-R2-67140-04 | 6820
6820-R2-67140-04_CTWL-CS01_0.pdf | OTHER THAN SHOP MATERIALS | 7 | 4 | NM Flat Gk, Aramid Fiber Reinforced SBR, 150 Lbs, RF as per ASME B16.5, Full Face, Thk=1/8in, -, | C76KHSS7 | 2 | 6820-R2-67140-04 | 6820
6820-R2-67140-04_CTWL-CS01_0.pdf | OTHER THAN SHOP MATERIALS | 8 | 1 | NM Flat Gk, Aramid Fiber Reinforced SBR, 150 Lbs, RF as per ASME B16.5, Full Face, Thk=1/8in, -, | C76KHSRZ | 2 | 6820-R2-67140-04 | 6820
6820-R2-67140-04_CTWL-CS01_0.pdf | OTHER THAN SHOP MATERIALS | 9 | 5/8 | SBlt 2 HHx N, A193 Gr.B7/A194 Gr.2H, -, Xylan PTFE Coated, - 3.75 in. Length | C6S4K88S | 16 | 6820-R2-67140-04 | 6820
6820-R2-67140-04_CTWL-CS01_0.pdf | OTHER THAN SHOP MATERIALS | 10 | 1/2 | SBlt 2 HHx N, A193 Gr.B7/A194 Gr.2H, -, Xylan PTFE Coated, - 2.75 in. Length | C6S4K87U | 8 | 6820-R2-67140-04 | 6820
6820-R2-67140-04_CTWL-CS01_0.pdf | OTHER THAN SHOP MATERIALS | 11 | 4 | Plug Flg,SP, Inverted Tapered Plug, Non Lubricated, API 599, ASTM A395 Gr.60-40-18, 150 Lbs, RF, Ends as per ASME B16.5, -, GO,-, -, Valve Tag: PL-0546 | C76RJXJ1 | 1 | 6820-R2-67140-04 | 6820
6820-R2-67140-04_CTWL-CS01_0.pdf | OTHER THAN SHOP MATERIALS | 12 | 1 | Plug Flg,SP, Inverted Tapered Plug, Non Lubricated, API 599, ASTM A395 Gr.60-40-18, 150 Lbs, RF, Ends as per ASME B16.5, -, LO,-, -, Valve Tag: PL-0546 | C76RJXHV | 1 | 6820-R2-67140-04 | 6820
6820-R2-67140-04_CTWL-CS01_0.pdf | OTHER THAN SHOP MATERIALS | 13 | 1 | Bld Flg, ASME B16.5, ASTM A105N Galv. as per ASTM A153, 150 Lbs, RF, -, | C1DR2JV | 1 | 6820-R2-67140-04 | 6820
6820-R2-67140-05_CTWL-CS01_0.pdf | PIPE SUPPORTS | 4 | 4 | PS433-4 | PS433 | 1 | 6820-R2-67140-05 | 6820
6820-R2-67140-05_CTWL-CS01_0.pdf | PIPE SUPPORTS | 5 | 4 | PS201-4 | PS201 | 1 | 6820-R2-67140-05 | 6820
6820-R2-67140-05_CTWL-CS01_0.pdf | PIPE SUPPORTS | 6 | 4 | PS434-C-3-17.95-14.88 | PS434 | 1 | 6820-R2-67140-05 | 6820
6820-R2-67140-06_CTWL-CS01_0.pdf | OTHER THAN SHOP MATERIALS | 7 | 1 | Nipple, ASTM A106 Gr.B Galv. as per ASTM A153, NPTM Ends, L = 3in, -, S-XS | C41B2D94 | 1 | 6820-R2-67140-06 | 6820
6820-R2-67140-06_CTWL-CS01_0.pdf | OTHER THAN SHOP MATERIALS | 8 | 1 | THD Flg, ASME B16.5, ASTM A105N Galv. as per ASTM A153, 150 Lbs, RF/NPTF End, -, | C1DR2JM | 1 | 6820-R2-67140-06 | 6820
6820-R2-67140-06_CTWL-CS01_0.pdf | OTHER THAN SHOP MATERIALS | 9 | 3 | NM Flat Gk, Aramid Fiber Reinforced SBR, 150 Lbs, RF as per ASME B16.5, Full Face, Thk=1/8in, -, | C76KHSS5 | 2 | 6820-R2-67140-06 | 6820
6820-R2-67140-06_CTWL-CS01_0.pdf | OTHER THAN SHOP MATERIALS | 10 | 1 | NM Flat Gk, Aramid Fiber Reinforced SBR, 150 Lbs, RF as per ASME B16.5, Full Face, Thk=1/8in, -, | C76KHSRZ | 2 | 6820-R2-67140-06 | 6820
6820-R2-67140-06_CTWL-CS01_0.pdf | OTHER THAN SHOP MATERIALS | 11 | 5/8 | SBlt 2 HHx N, A193 Gr.B7/A194 Gr.2H, -, Xylan PTFE Coated, - 3.75 in. Length | C6S4K88S | 8 | 6820-R2-67140-06 | 6820
6820-R2-67140-06_CTWL-CS01_0.pdf | OTHER THAN SHOP MATERIALS | 12 | 1/2 | SBlt 2 HHx N, A193 Gr.B7/A194 Gr.2H, -, Xylan PTFE Coated, - 2.75 in. Length | C6S4K87U | 8 | 6820-R2-67140-06 | 6820
6820-R2-67140-06_CTWL-CS01_0.pdf | OTHER THAN SHOP MATERIALS | 13 | 1 | Plug Flg,SP, Inverted Tapered Plug, Non Lubricated, API 599, ASTM A395 Gr.60-40-18, 150 Lbs, RF, Ends as per ASME B16.5, -, LO,-, -, Valve Tag: PL-0546 | C76RJXHV | 1 | 6820-R2-67140-06 | 6820
6820-R2-67140-06_CTWL-CS01_0.pdf | OTHER THAN SHOP MATERIALS | 14 | 1 | Bld Flg, ASME B16.5, ASTM A105N Galv. as per ASTM A153, 150 Lbs, RF, -, SUPPORTS | C1DR2JV | 1 | 6820-R2-67140-06 | 6820
6820-R2-67140-06_CTWL-CS01_0.pdf | OTHER THAN SHOP MATERIALS | 15 | 4 | PS433-4 | PS433 | 2 | 6820-R2-67140-06 | 6820
6820-R2-67140-06_CTWL-CS01_0.pdf | OTHER THAN SHOP MATERIALS | 16 | 4 | PS412-21.13-14 | PS412 | 2 | 6820-R2-67140-06 | 6820
6820-R2-67140-06_CTWL-CS01_0.pdf | OTHER THAN SHOP MATERIALS | 17 | 4 | PS430-3-A-47.75 | PS430 | 1 | 6820-R2-67140-06 | 6820
6820-R2-67140-06_CTWL-CS01_0.pdf | OTHER THAN SHOP MATERIALS | 18 | 4 | PS201-4 | PS201 | 2 | 6820-R2-67140-06 | 6820
6820-R2-67140-06_CTWL-CS01_0.pdf | OTHER THAN SHOP MATERIALS | 19 | 4 | PS203-4 | PS203 | 1 | 6820-R2-67140-06 | 6820
6820-R2-67140-07_CTWL-CS01_0.pdf | OTHER THAN SHOP MATERIALS | 5 | 4 | NM Flat Gk, Aramid Fiber Reinforced SBR, 150 Lbs, RF as per ASME B16.5, Full Face, Thk=1/8in, -, | C76KHSS7 | 2 | 6820-R2-67140-07 | 6820
6820-R2-67140-07_CTWL-CS01_0.pdf | OTHER THAN SHOP MATERIALS | 6 | 5/8 | SBlt 2 HHx N, A193 Gr.B7/A194 Gr.2H, -, Xylan PTFE Coated, - 3.75 in. Length | C6S4K88S | 16 | 6820-R2-67140-07 | 6820
6820-R2-67140-07_CTWL-CS01_0.pdf | OTHER THAN SHOP MATERIALS | 7 | 4 | Plug Flg,SP, Inverted Tapered Plug, Non Lubricated, API 599, ASTM A395 Gr.60-40-18, 150 Lbs, RF, Ends as per ASME B16.5, -, GO,-, -, Valve Tag: PL-0546 | C76RJXJ1 | 1 | 6820-R2-67140-07 | 6820
6820-R2-67140-07_CTWL-CS01_0.pdf | PIPE SUPPORTS | 8 | 4 | PS433-4 | PS433 | 2 | 6820-R2-67140-07 | 6820
6820-R2-67140-07_CTWL-CS01_0.pdf | PIPE SUPPORTS | 9 | 4 | PS203-4 | PS203 | 1 | 6820-R2-67140-07 | 6820
6820-R2-67140-07_CTWL-CS01_0.pdf | PIPE SUPPORTS | 10 | 4 | PS401-1-48.13-1 | PS401 | 1 | 6820-R2-67140-07 | 6820
6820-R2-67140-07_CTWL-CS01_0.pdf | PIPE SUPPORTS | 11 | 4 | PS434-C-3-16.9-21-6.4 | PS434 | 1 | 6820-R2-67140-07 | 6820
6820-R2-67140-07_CTWL-CS01_0.pdf | PIPE SUPPORTS | 12 | 4 | PS201-4 | PS201 | 1 | 6820-R2-67140-07 | 6820
6820-R2-67140-08_CTWL-CS01_0.pdf | OTHER THAN SHOP MATERIALS | 1 | 2 | Pipes, Seamless, ASME B36.10, ASTM ' A106 Gr.B Galv. as per ASTM A153, NPTM Ends, w/ coupling, -, S-XS | C145308 | 4.5 | 6820-R2-67140-08 | 6820
6820-R2-67140-08_CTWL-CS01_0.pdf | OTHER THAN SHOP MATERIALS | 2 | 2 | 90° Elb, ASME B16.11, ASTM A105N Galv. as per ASTM A153, 3000 Lbs, NPTF Ends, -, | C1DMWEN | 1 | 6820-R2-67140-08 | 6820
6820-R2-67140-08_CTWL-CS01_0.pdf | OTHER THAN SHOP MATERIALS | 3 | 2 | THD Flg, ASME B16.5, ASTM A105N Galv. as per ASTM A153, 150 Lbs, RF/NPTF End, -, | C1DR2JR | 1 | 6820-R2-67140-08 | 6820
6820-R2-67140-08_CTWL-CS01_0.pdf | OTHER THAN SHOP MATERIALS | 4 | 2 | NM Flat Gk, Aramid Fiber Reinforced SBR, 150 Lbs, RF as per ASME B16.5, Full Face, Thk=1/8in, -, | C76KHSS3 | 2 | 6820-R2-67140-08 | 6820
6820-R2-67140-08_CTWL-CS01_0.pdf | OTHER THAN SHOP MATERIALS | 5 | 5/8 | SBlt 2 HHx N, A193 Gr.B7/A194 Gr.2H, -, Xylan PTFE Coated, - 3.5 in. Length | C6S4K88R | 8 | 6820-R2-67140-08 | 6820
6820-R2-67140-08_CTWL-CS01_0.pdf | OTHER THAN SHOP MATERIALS | 6 | 2 | Plug Flg,SP, Inverted Tapered Plug, Non Lubricated, API 599, ASTM A395 Gr.60-40-18, 150 Lbs, RF, Ends as per ASME B16.5, -, LO,-, -, Valve Tag: PL-0546 | C76RJXHX | 1 | 6820-R2-67140-08 | 6820
6820-R2-67140-08_CTWL-CS01_0.pdf | OTHER THAN SHOP MATERIALS | 7 | 2 | Bld Flg, ASME B16.5, ASTM A105N Galv. as per ASTM A153, 150 Lbs, RF, -, | C1DR2JY | 1 | 6820-R2-67140-08 | 6820
6820-R2-67140-08_CTWL-CS01_0.pdf | PIPE SUPPORTS | 8 | 2 | PS433-2 | PS433 | 1 | 6820-R2-67140-08 | 6820
6820-R2-67140-08_CTWL-CS01_0.pdf | PIPE SUPPORTS | 9 | 2 | PS201-2 | PS201 | 1 | 6820-R2-67140-08 | 6820
6820-R2-67140-08_CTWL-CS01_0.pdf | PIPE SUPPORTS | 10 | 2 | PS434-A-2-26.51-22-6.33 TYPE: INSUL THK: SHOP: FIELD: PAINT CODE: MODULE: L Per LDT Per LDT N Y Per LDT - P&ID: 202998C-001-PID-0021-0330 UNIT#: EWP AREA: SPEC: STRESS CALC #: 6800 6820 CTWL-CS01 CN-0406 LINE No. 2"-R2-67140-CTWL-CS01-N Battleground DRAWING NUMBER REV. 6820-R2-67140-08 *6820-R2-67140-08* | PS434 | 1 | 6820-R2-67140-08 | 6820
6820-R2-67140-09_CTWL-CS01_0.pdf | OTHER THAN SHOP MATERIALS | 4 | 1/2 | SBlt 2 HHx N, A193 Gr.B7/A194 Gr.2H, -, Xylan PTFE Coated, - 3 in. Length | C6S4K87V | 4 | 6820-R2-67140-09 | 6820
6820-R2-67140-09_CTWL-CS01_0.pdf | OTHER THAN SHOP MATERIALS | 5 | 1/2 | SBlt 2 HHx N, A193 Gr.B7/A194 Gr.2H, -, Xylan PTFE Coated, - 3.75 in. Length | C6S4K87Y | 4 | 6820-R2-67140-09 | 6820
6820-R2-67141-01_EPCL-SS01_1.pdf | OTHER THAN SHOP MATERIALS | 1 | 2 | Pipes, Seamless, ASME ' B36.19/B36.10, ASTM A312 Gr.TP304L, NPTM Ends, w/ coupling, -, S-80S | C76KFFWK | 45.9 | 6820-R2-67141-01 | 6820
6820-R2-67141-01_EPCL-SS01_1.pdf | OTHER THAN SHOP MATERIALS | 2 | 2 | 90° Elb, ASME B16.11, ASTM A182 Gr.F304L, 3000 Lbs, NPTF Ends, Annealed, | C7BP5GGZ | 6 | 6820-R2-67141-01 | 6820
6820-R2-67141-01_EPCL-SS01_1.pdf | OTHER THAN SHOP MATERIALS | 3 | 2 | 45° Elb, ASME B16.11, ASTM A182 Gr.F304L, 3000 Lbs, NPTF Ends, Annealed, | C7BP5GZF | 1 | 6820-R2-67141-01 | 6820
6820-R2-67141-01_EPCL-SS01_1.pdf | PIPE SUPPORTS | 4 | 2 | PS105-2-12-4 | PS105 | 5 | 6820-R2-67141-01 | 6820
6820-R2-67141-01_EPCL-SS01_1.pdf | PIPE SUPPORTS | 5 | 2 | PS204-2 1 | PS204 | 2 | 6820-R2-67141-01 | 6820
6820-R2-67141-01_EPCL-SS01_1.pdf | PIPE SUPPORTS | 6 | 2 | PS434-A-3-48-20.94-5.18 | PS434 | 1 | 6820-R2-67141-01 | 6820
6820-R2-67141-01_EPCL-SS01_1.pdf | PIPE SUPPORTS | 7 | 2 | PS434-C-3-34.50-18.64-13.97 | PS434 | 1 | 6820-R2-67141-01 | 6820
6820-R2-67141-01_EPCL-SS01_1.pdf | PIPE SUPPORTS | 8 | 2 | PS434-C-3-32.9-19.3-13.97 | PS434 | 1 | 6820-R2-67141-01 | 6820
6820-R2-67141-01_EPCL-SS01_1.pdf | PIPE SUPPORTS | 9 | 2 | PS434-C-3-34.8-19.3-13.97 | PS434 | 1 | 6820-R2-67141-01 | 6820
6820-R2-67141-01_EPCL-SS01_1.pdf | PIPE SUPPORTS | 10 | 2 | PS434-C-3-70.54-20-14 TYPE: INSUL THK: SHOP: FIELD: PAINT CODE: MODULE: L Per LDT Per LDT N Y Per LDT - P&ID: 202998C-001-PID-0021-0329 UNIT#: EWP AREA: SPEC: STRESS CALC #: 6800 6820 EPCL-SS01 - LINE No. 2"-R2-67141-EPCL-SS01-H Battleground DRAWING NUMBER REV. 6820-R2-67141-01 *6820-R2-67141-01* | PS434 | 1 | 6820-R2-67141-01 | 6820
6820-R2-67141-03_EPCL-SS01_0..pdf | OTHER THAN SHOP MATERIALS | 1 | 2 | Pipes, Seamless, ASME ' B36.19/B36.10, ASTM A312 Gr.TP304L, NPTM Ends, w/ coupling, -, S-80S | C76KFFWK | 40.7 | 6820-R2-67141-03 | 6820
6820-R2-67141-03_EPCL-SS01_0..pdf | OTHER THAN SHOP MATERIALS | 4 | 2 | 90° Elb, ASME B16.11, ASTM A182 Gr.F304L, 3000 Lbs, NPTF Ends, Annealed, | C7BP5GGZ | 1 | 6820-R2-67141-03 | 6820
6820-R2-67141-03_EPCL-SS01_0..pdf | OTHER THAN SHOP MATERIALS | 5 | 2 | Full Coup, ASME B16.11, ASTM A182 Gr.F304L, 3000 Lbs, NPTF Ends, Annealed, | C7BP51NY | 1 | 6820-R2-67141-03 | 6820
6820-R2-67141-03_EPCL-SS01_0..pdf | OTHER THAN SHOP MATERIALS | 6 | 1 | Full Coup, ASME B16.11, ASTM A182 Gr.F304L, 3000 Lbs, NPTF Ends, Annealed, | C7BP51NV | 1 | 6820-R2-67141-03 | 6820
6820-R2-67141-03_EPCL-SS01_0..pdf | PIPE SUPPORTS | 7 | 2 | PS434-C-3-70.54-20.13-14 | PS434 | 3 | 6820-R2-67141-03 | 6820
6820-R2-67141-03_EPCL-SS01_0..pdf | PIPE SUPPORTS | 8 | 2 | PS204-2 | PS204 | 3 | 6820-R2-67141-03 | 6820
6820-R2-67141-03_EPCL-SS01_0..pdf | PIPE SUPPORTS | 9 | 2 | PS105-2-12-4 | PS105 | 5 | 6820-R2-67141-03 | 6820
6820-R2-67141-03_EPCL-SS01_0..pdf | PIPE SUPPORTS | 10 | 2 | PS712-A-14.36 TYPE: INSUL THK: SHOP: FIELD: PAINT CODE: MODULE: L Per LDT Per LDT N Y Per LDT - P&ID: 202998C-001-PID-0021-0329 UNIT#: EWP AREA: SPEC: STRESS CALC #: 6800 6820 EPCL-SS01 NC LINE No. 2"-R2-67141-EPCL-SS01-H Battleground DRAWING NUMBER REV. 6820-R2-67141-03 *6820-R2-67141-03* | PS712 | 2 | 6820-R2-67141-03 | 6820
6820-R2-67142-01_NOHD-NI01_0..pdf | OTHER THAN SHOP MATERIALS | 5 | 1/2 | NM Flat Gk, Barium Sulfate filled PTFE, 150 Lbs, RF as per ASME B16.5, -, Thk=1/8in, -, | C76SNTEV | 3 | 6820-R2-67142-01 | 6820
6820-R2-67142-01_NOHD-NI01_0..pdf | OTHER THAN SHOP MATERIALS | 6 | 1/2 | SBlt 2 HHx N, A193 Gr.B7/A194 Gr.2H, -, Xylan PTFE Coated, - 2.5 in. Length | C6S4K87T | 12 | 6820-R2-67142-01 | 6820
6820-R2-67142-01_NOHD-NI01_0..pdf | OTHER THAN SHOP MATERIALS | 7 | 1/2 | Plug Flg,SP, Inverted Tapered Plug, Non Lubricated, API 599, ASTM B564 UNS N02200, 150 Lbs, RF, Ends as per ASME B16.5, -, LO,-, -, Valve Tag: PL-0503_LO | C8RR9V35 | 1 | 6820-R2-67142-01 | 6820
6820-R2-67143-01_NOHD-SS01_0..pdf | OTHER THAN SHOP MATERIALS | 5 | 2 | NM Flat Gk, Barium Sulfate filled PTFE, 150 Lbs, RF as per ASME B16.5, -, Thk=1/8in, -, | C6S4K87J | 5 | 6820-R2-67143-01 | 6820
6820-R2-67143-01_NOHD-SS01_0..pdf | OTHER THAN SHOP MATERIALS | 6 | 5/8 | SBlt 2 HHx N, A193 Gr.B7/A194 Gr.2H, -, Xylan PTFE Coated, - 3.5 in. Length | C6S4K88R | 4 | 6820-R2-67143-01 | 6820
6820-R2-67143-01_NOHD-SS01_0..pdf | OTHER THAN SHOP MATERIALS | 7 | 5/8 | SBlt 2 HHx N, A193 Gr.B7/A194 Gr.2H, -, Xylan PTFE Coated, - 3.25 in. Length | C6S4K88P | 8 | 6820-R2-67143-01 | 6820
6820-R2-67143-01_NOHD-SS01_0..pdf | OTHER THAN SHOP MATERIALS | 8 | 5/8 | SBlt 2 HHx N, A193 Gr.B7/A194 | C6S4K890 | 4 | 6820-R2-67143-01 | 6820
6820-R2-67143-01_NOHD-SS01_0..pdf | OTHER THAN SHOP MATERIALS | 9 | 2 | Plug Flg,SP, Tapered Plug, Non Lubricated, API 599, ASTM A351 Gr.CF8M, 150 Lbs, RF, Ends as per ASME B16.5, -, LO,-, -, Valve Tag: PL-0548 | C6SDVYKZ | 2 | 6820-R2-67143-01 | 6820
6820-R2-67143-02_NOHD-SS01_0..pdf | OTHER THAN SHOP MATERIALS | 6 | 1/2 | SBlt 2 HHx N, A193 Gr.B7/A194 Gr.2H, -, Xylan PTFE Coated, - 3 in. Length | C6S4K87V | 8 | 6820-R2-67143-02 | 6820
6820-R2-67146-02_EPCL-SS01_0..pdf | OTHER THAN SHOP MATERIALS | 7 | 2 | Pipes, Seamless, ASME ' B36.19/B36.10, ASTM A312 Gr.TP304L, NPTM Ends, w/ coupling, -, S-80S | C76KFFWK | 0.7 | 6820-R2-67146-02 | 6820
6820-R2-67146-02_EPCL-SS01_0..pdf | OTHER THAN SHOP MATERIALS | 8 | 2 | THD Flg, ASME B16.5, ASTM A182 Gr.F304L, 150 Lbs, RF/NPTF End, Annealed, | C7W2U48P | 2 | 6820-R2-67146-02 | 6820
6820-R2-67146-02_EPCL-SS01_0..pdf | OTHER THAN SHOP MATERIALS | 9 | 2 | NM Flat Gk, Barium Sulfate filled PTFE, 150 Lbs, RF as per ASME B16.5, Full Face, Thk=1/8in, -, | C7CT1ZFS | 6 | 6820-R2-67146-02 | 6820
6820-R2-67146-02_EPCL-SS01_0..pdf | OTHER THAN SHOP MATERIALS | 10 | 5/8 | SBlt 2 HHx N, A193 Gr.B7/A194 Gr.2H, -, Xylan PTFE Coated, - 3.5 in. Length | C6S4K88R | 8 | 6820-R2-67146-02 | 6820
6820-R2-67146-02_EPCL-SS01_0..pdf | OTHER THAN SHOP MATERIALS | 11 | 5/8 | SBlt 2 HHx N, A193 Gr.B7/A194 Gr.2H, -, Xylan PTFE Coated, - 5.75 in. Length | C6S4K890 | 8 | 6820-R2-67146-02 | 6820
6820-R2-67146-02_EPCL-SS01_0..pdf | OTHER THAN SHOP MATERIALS | 12 | 2 | Plug Flg,SP, Tapered Plug, Non Lubricated, API 599, ASTM A351 Gr.CF8M, 150 Lbs, RF, Ends as per ASME B16.5, -, LO,-, -, Valve Tag: PL-0548 | C6SDVYKZ | 2 | 6820-R2-67146-02 | 6820
6820-R2-67146-02_EPCL-SS01_0..pdf | PIPE SUPPORTS | 15 | 8 | PS209-B2 | PS209 | 1 | 6820-R2-67146-02 | 6820
6820-R2-67146-02_EPCL-SS01_0..pdf | PIPE SUPPORTS | 16 | 8 | PS430-3-A-47.59 | PS430 | 1 | 6820-R2-67146-02 | 6820
6820-R2-67146-03_EPCL-SS01_0..pdf | PIPE SUPPORTS | 5 | 8 | PS434-C-3-44.08-17.21-8.61 | PS434 | 1 | 6820-R2-67146-03 | 6820
6820-R2-67146-03_EPCL-SS01_0..pdf | PIPE SUPPORTS | 6 | 8 | PS204-8 | PS204 | 1 | 6820-R2-67146-03 | 6820
6820-R2-67146-04_EPCL-SS01_0..pdf | PIPE SUPPORTS | 5 | 8 | PS204-8 | PS204 | 1 | 6820-R2-67146-04 | 6820
6820-R2-67146-05_EPCL-SS01_0..pdf | OTHER THAN SHOP MATERIALS | 4 | 8 | PS434-C-3-41.64-31.76-8.61 | PS434 | 1 | 6820-R2-67146-05 | 6820
6820-R2-67146-05_EPCL-SS01_0..pdf | OTHER THAN SHOP MATERIALS | 5 | 8 | PS204-8 | PS204 | 1 | 6820-R2-67146-05 | 6820
6820-R2-67146-05_EPCL-SS01_0..pdf | OTHER THAN SHOP MATERIALS | 6 | 8 | PS401-3-29.9-2 | PS401 | 1 | 6820-R2-67146-05 | 6820
6820-R2-67146-06_EPCL-SS01_0..pdf | OTHER THAN SHOP MATERIALS | 6 | 8 | NM Flat Gk, Barium Sulfate filled PTFE, 150 Lbs, RF as per ASME B16.5, Full Face, Thk=1/8in, -, | C7CT1ZG2 | 1 | 6820-R2-67146-06 | 6820
6820-R2-67146-06_EPCL-SS01_0..pdf | OTHER THAN SHOP MATERIALS | 7 | 3/4 | SBlt 2 HHx N, A193 Gr.B7/A194 Gr.2H, -, Xylan PTFE Coated, - 4.5 in. Length | C6S4K8BD | 8 | 6820-R2-67146-06 | 6820
6820-R2-67146-06_EPCL-SS01_0..pdf | OTHER THAN SHOP MATERIALS | 8 | 8 | Bld Flg, ASME B16.5, ASTM A182 Gr.F304L, 150 Lbs, RF, Annealed, | C7W2U47N | 1 | 6820-R2-67146-06 | 6820
6820-R2-67146-06_EPCL-SS01_0..pdf | PIPE SUPPORTS | 9 | 8 | PS204-8 | PS204 | 2 | 6820-R2-67146-06 | 6820
6820-R2-67147-01_EPCL-SS01_0..pdf | OTHER THAN SHOP MATERIALS | 1 | 1 | Pipes, Seamless, ASME ' B36.19/B36.10, ASTM A312 Gr.TP304L, NPTM Ends, w/ coupling, -, S-80S | C76KFFTD | 28.7 | 6820-R2-67147-01 | 6820
6820-R2-67147-01_EPCL-SS01_0..pdf | OTHER THAN SHOP MATERIALS | 4 | 1 | Full Coup, ASME B16.11, ASTM A182 Gr.F304L, 3000 Lbs, NPTF Ends, Annealed, | C7BP51NV | 1 | 6820-R2-67147-01 | 6820
6820-R2-67147-01_EPCL-SS01_0..pdf | OTHER THAN SHOP MATERIALS | 5 | 1 | 90° Elb, ASME B16.11, ASTM A182 Gr.F304L, 3000 Lbs, NPTF Ends, Annealed, | C7BP5GGW | 6 | 6820-R2-67147-01 | 6820
6820-R2-67147-01_EPCL-SS01_0..pdf | OTHER THAN SHOP MATERIALS | 6 | 1 | Nipple, ASTM A312 Gr.TP304L, NPTM Ends, L = 3in, -, S-80S | CEZMKL0 | 1 | 6820-R2-67147-01 | 6820
6820-R2-67147-01_EPCL-SS01_0..pdf | OTHER THAN SHOP MATERIALS | 7 | 1 | THD Flg, ASME B16.5, ASTM A182 Gr.F304L, 150 Lbs, RF/NPTF End, Annealed, | C7W2U48L | 7 | 6820-R2-67147-01 | 6820
6820-R2-67147-01_EPCL-SS01_0..pdf | OTHER THAN SHOP MATERIALS | 8 | 3/4 | THD Flg, ASME B16.5, ASTM A182 Gr.F304L, 300 Lbs, RF/NPTF End, Annealed, | C7W2U48S | 1 | 6820-R2-67147-01 | 6820
6820-R2-67147-01_EPCL-SS01_0..pdf | OTHER THAN SHOP MATERIALS | 9 | 1 | NM Flat Gk, Barium Sulfate filled PTFE, 150 Lbs, RF as per ASME B16.5, Full Face, Thk=1/8in, -, | C7CT1ZFH | 6 | 6820-R2-67147-01 | 6820
6820-R2-67147-01_EPCL-SS01_0..pdf | OTHER THAN SHOP MATERIALS | 10 | 3/4 | NM Flat Gk, Barium Sulfate filled PTFE, 300 Lbs, RF as per ASME B16.5, Full Face, Thk=1/8in, -, | C7W3AL3K | 1 | 6820-R2-67147-01 | 6820
6820-R2-67147-01_EPCL-SS01_0..pdf | OTHER THAN SHOP MATERIALS | 11 | 5/8 | SBlt 2 HHx N, A193 Gr.B7/A194 Gr.2H, -, Xylan PTFE Coated, - 3 in. Length | C6S4K88N | 4 | 6820-R2-67147-01 | 6820
6820-R2-67147-01_EPCL-SS01_0..pdf | OTHER THAN SHOP MATERIALS | 12 | 1/2 | SBlt 2 HHx N, A193 Gr.B7/A194 Gr.2H, -, Xylan PTFE Coated, - 2.75 in. Length | C6S4K87U | 24 | 6820-R2-67147-01 | 6820
6820-R2-67147-01_EPCL-SS01_0..pdf | OTHER THAN SHOP MATERIALS | 13 | 1 | Plug Flg,SP, Tapered Plug, Non Lubricated, API 599, ASTM A351 Gr.CF8M, 150 Lbs, RF, Ends as per ASME B16.5, -, LO,-, -, Valve Tag: PL-0548 | C76KHSRR | 2 | 6820-R2-67147-01 | 6820
6820-R2-67147-01_EPCL-SS01_0..pdf | OTHER THAN SHOP MATERIALS | 14 | 1 | Bld Flg, ASME B16.5, ASTM A182 Gr.F304L, 150 Lbs, RF, Annealed, | C7W2U478 | 1 | 6820-R2-67147-01 | 6820
6820-R2-67147-01_EPCL-SS01_0..pdf | PIPE SUPPORTS | 15 | 1 | PS201-1-S | PS201 | 4 | 6820-R2-67147-01 | 6820
6820-R2-67147-01_EPCL-SS01_0..pdf | PIPE SUPPORTS | 16 | 1 | PS433-1 | PS433 | 4 | 6820-R2-67147-01 | 6820
6820-R2-67147-01_EPCL-SS01_0..pdf | PIPE SUPPORTS | 17 | 1 | PS709-A-16.52-6 | PS709 | 3 | 6820-R2-67147-01 | 6820
6820-R2-67147-01_EPCL-SS01_0..pdf | PIPE SUPPORTS | 18 | 1 | PS732-3-60-20 | PS732 | 1 | 6820-R2-67147-01 | 6820
6820-R2-67147-01_EPCL-SS01_0..pdf | PIPE SUPPORTS | 19 | 1 | PS212-01 | PS212 | 1 | 6820-R2-67147-01 | 6820
6820-R2-67147-01_EPCL-SS01_0..pdf | PIPE SUPPORTS | 20 | 1 | PS719-H-25.25-6-/ TYPE: INSUL THK: SHOP: FIELD: PAINT CODE: MODULE: L Per LDT Per LDT N Y Per LDT - P&ID: 202998C-001-PID-0021-0331 UNIT#: EWP AREA: SPEC: STRESS CALC #: 6800 6820 EPCL-SS01 - LINE No. 1"-R2-67147-EPCL-SS01-P Battleground DRAWING NUMBER REV. 6820-R2-67147-01 *6820-R2-67147-01* | PS719 | 1 | 6820-R2-67147-01 | 6820
6820-R2-67148-01_EPCL-SS01_0.pdf | OTHER THAN SHOP MATERIALS | 1 | 1 | Pipes, Seamless, ASME ' B36.19/B36.10, ASTM A312 Gr.TP304L, NPTM Ends, w/ coupling, -, S-80S | C76KFFTD | 42.3 | 6820-R2-67148-01 | 6820
6820-R2-67148-01_EPCL-SS01_0.pdf | OTHER THAN SHOP MATERIALS | 2 | 1 | 90° Elb, ASME B16.11, ASTM A182 Gr.F304L, 3000 Lbs, NPTF Ends, Annealed, | C7BP5GGW | 8 | 6820-R2-67148-01 | 6820
6820-R2-67148-01_EPCL-SS01_0.pdf | OTHER THAN SHOP MATERIALS | 3 | 1 | 45° Elb, ASME B16.11, ASTM A182 Gr.F304L, 3000 Lbs, NPTF Ends, Annealed, | C7BP5GZC | 1 | 6820-R2-67148-01 | 6820
6820-R2-67148-01_EPCL-SS01_0.pdf | OTHER THAN SHOP MATERIALS | 4 | 1 | Full Coup, ASME B16.11, ASTM A182 Gr.F304L, 3000 Lbs, NPTF Ends, Annealed, | C7BP51NV | 1 | 6820-R2-67148-01 | 6820
6820-R2-67148-01_EPCL-SS01_0.pdf | PIPE SUPPORTS | 5 | 1 | PS433-1 | PS433 | 5 | 6820-R2-67148-01 | 6820
6820-R2-67148-01_EPCL-SS01_0.pdf | PIPE SUPPORTS | 6 | 1 | PS201-1-S | PS201 | 5 | 6820-R2-67148-01 | 6820
6820-R2-67148-01_EPCL-SS01_0.pdf | PIPE SUPPORTS | 7 | 1 | PS719-H-7.5-20-4 TYPE: INSUL THK: SHOP: FIELD: PAINT CODE: MODULE: L Per LDT Per LDT N Y Per LDT - P&ID: 202998C-001-PID-0021-0331 UNIT#: EWP AREA: SPEC: STRESS CALC #: 6800 6820 EPCL-SS01 - LINE No. 1"-R2-67148-EPCL-SS01-P Battleground DRAWING NUMBER REV. 6820-R2-67148-01 *6820-R2-67148-01* | PS719 | 1 | 6820-R2-67148-01 | 6820
6820-R2-67148-02_EPCL-SS01_0..pdf | OTHER THAN SHOP MATERIALS | 1 | 1 | Pipes, Seamless, ASME ' B36.19/B36.10, ASTM A312 Gr.TP304L, NPTM Ends, w/ coupling, -, S-80S | C76KFFTD | 19.2 | 6820-R2-67148-02 | 6820
6820-R2-67148-02_EPCL-SS01_0..pdf | OTHER THAN SHOP MATERIALS | 2 | 1 | 90° Elb, ASME B16.11, ASTM A182 Gr.F304L, 3000 Lbs, NPTF Ends, Annealed, | C7BP5GGW | 4 | 6820-R2-67148-02 | 6820
6820-R2-67148-02_EPCL-SS01_0..pdf | OTHER THAN SHOP MATERIALS | 3 | 1 | 45° Elb, ASME B16.11, ASTM A182 Gr.F304L, 3000 Lbs, NPTF Ends, Annealed, | C7BP5GZC | 4 | 6820-R2-67148-02 | 6820
6820-R2-67148-02_EPCL-SS01_0..pdf | OTHER THAN SHOP MATERIALS | 4 | 1 | THD Flg, ASME B16.5, ASTM A182 Gr.F304L, 150 Lbs, RF/NPTF End, Annealed, | C7W2U48L | 2 | 6820-R2-67148-02 | 6820
6820-R2-67148-02_EPCL-SS01_0..pdf | OTHER THAN SHOP MATERIALS | 5 | 1 | NM Flat Gk, Barium Sulfate filled PTFE, 150 Lbs, RF as per ASME B16.5, Full Face, Thk=1/8in, -, | C7CT1ZFH | 2 | 6820-R2-67148-02 | 6820
6820-R2-67148-02_EPCL-SS01_0..pdf | OTHER THAN SHOP MATERIALS | 6 | 1/2 | SBlt 2 HHx N, A193 Gr.B7/A194 Gr.2H, -, Xylan PTFE Coated, - 2.75 in. Length | C6S4K87U | 8 | 6820-R2-67148-02 | 6820
6820-R2-67148-02_EPCL-SS01_0..pdf | OTHER THAN SHOP MATERIALS | 7 | 1 | Plug Flg,SP, Tapered Plug, Non Lubricated, API 599, ASTM A351 Gr.CF8M, 150 Lbs, RF, Ends as per ASME B16.5, -, LO,-, -, Valve Tag: PL-0548 | C76KHSRR | 1 | 6820-R2-67148-02 | 6820
6820-R2-67148-02_EPCL-SS01_0..pdf | PIPE SUPPORTS | 8 | 1 | PS718-A-40-11 | PS718 | 1 | 6820-R2-67148-02 | 6820
6820-R2-67148-02_EPCL-SS01_0..pdf | PIPE SUPPORTS | 9 | 1 | PS433-1 | PS433 | 4 | 6820-R2-67148-02 | 6820
6820-R2-67148-02_EPCL-SS01_0..pdf | PIPE SUPPORTS | 10 | 1 | PS711 | PS711 | 2 | 6820-R2-67148-02 | 6820
6820-R2-67148-02_EPCL-SS01_0..pdf | PIPE SUPPORTS | 11 | 1 | PS718-A-23.64-12 | PS718 | 1 | 6820-R2-67148-02 | 6820
6820-R2-67148-02_EPCL-SS01_0..pdf | PIPE SUPPORTS | 12 | 1 | PS201-1-S | PS201 | 2 | 6820-R2-67148-02 | 6820
6820-R2-67148-02_EPCL-SS01_0..pdf | PIPE SUPPORTS | 13 | 1 | PS709-A-23.64-11-5-2.5 | PS709 | 1 | 6820-R2-67148-02 | 6820
6820-R2-67148-02_EPCL-SS01_0..pdf | PIPE SUPPORTS | 14 | 1 | PS709-A-23.6-14-6-3 TYPE: INSUL THK: SHOP: FIELD: PAINT CODE: MODULE: L Per LDT Per LDT N Y Per LDT - P&ID: 202998C-001-PID-0021-0331 UNIT#: EWP AREA: SPEC: STRESS CALC #: 6800 6820 EPCL-SS01 - LINE No. 1"-R2-67148-EPCL-SS01-P Battleground DRAWING NUMBER REV. 6820-R2-67148-02 *6820-R2-67148-02* | PS709 | 1 | 6820-R2-67148-02 | 6820
6820-R2-67148-03_EPCL-SS01_0..pdf | OTHER THAN SHOP MATERIALS | 1 | 1 | Pipes, Seamless, ASME ' B36.19/B36.10, ASTM A312 Gr.TP304L, NPTM Ends, w/ coupling, -, S-80S | C76KFFTD | 11.6 | 6820-R2-67148-03 | 6820
6820-R2-67148-03_EPCL-SS01_0..pdf | OTHER THAN SHOP MATERIALS | 2 | 3/4 | Pipes, Seamless, ASME ' B36.19/B36.10, ASTM A312 Gr.TP304L, NPTM Ends, w/ coupling, -, S-80S | C76KFFSD | 0.8 | 6820-R2-67148-03 | 6820
6820-R2-67148-03_EPCL-SS01_0..pdf | OTHER THAN SHOP MATERIALS | 5 | 1 | Full Coup, ASME B16.11, ASTM A182 Gr.F304L, 3000 Lbs, NPTF Ends, Annealed, | C7BP51NV | 1 | 6820-R2-67148-03 | 6820
6820-R2-67148-03_EPCL-SS01_0..pdf | OTHER THAN SHOP MATERIALS | 6 | 1 | 90° Elb, ASME B16.11, ASTM A182 Gr.F304L, 3000 Lbs, NPTF Ends, Annealed, | C7BP5GGW | 3 | 6820-R2-67148-03 | 6820
6820-R2-67148-03_EPCL-SS01_0..pdf | OTHER THAN SHOP MATERIALS | 7 | 1 | Nipple, ASTM A312 Gr.TP304L, NPTM Ends, L = 3in, -, S-80S | CEZMKL0 | 1 | 6820-R2-67148-03 | 6820
6820-R2-67148-03_EPCL-SS01_0..pdf | OTHER THAN SHOP MATERIALS | 8 | 3/4 | 90° Elb, ASME B16.11, ASTM A182 Gr.F304L, 3000 Lbs, NPTF Ends, Annealed, | C7BP5GGV | 2 | 6820-R2-67148-03 | 6820
6820-R2-67148-03_EPCL-SS01_0..pdf | OTHER THAN SHOP MATERIALS | 9 | 1 | THD Flg, ASME B16.5, ASTM A182 Gr.F304L, 150 Lbs, RF/NPTF End, Annealed, | C7W2U48L | 5 | 6820-R2-67148-03 | 6820
6820-R2-67148-03_EPCL-SS01_0..pdf | OTHER THAN SHOP MATERIALS | 10 | 3/4 | THD Flg, ASME B16.5, ASTM A182 Gr.F304L, 300 Lbs, RF/NPTF End, Annealed, | C7W2U48S | 1 | 6820-R2-67148-03 | 6820
6820-R2-67148-03_EPCL-SS01_0..pdf | OTHER THAN SHOP MATERIALS | 11 | 1 | NM Flat Gk, Barium Sulfate filled PTFE, 150 Lbs, RF as per ASME B16.5, Full Face, Thk=1/8in, -, | C7CT1ZFH | 4 | 6820-R2-67148-03 | 6820
6820-R2-67148-03_EPCL-SS01_0..pdf | OTHER THAN SHOP MATERIALS | 12 | 3/4 | NM Flat Gk, Barium Sulfate filled PTFE, 300 Lbs, RF as per ASME B16.5, Full Face, Thk=1/8in, -, | C7W3AL3K | 1 | 6820-R2-67148-03 | 6820
6820-R2-67148-03_EPCL-SS01_0..pdf | OTHER THAN SHOP MATERIALS | 13 | 5/8 | SBlt 2 HHx N, A193 Gr.B7/A194 Gr.2H, -, Xylan PTFE Coated, - 3 in. Length | C6S4K88N | 4 | 6820-R2-67148-03 | 6820
6820-R2-67148-03_EPCL-SS01_0..pdf | OTHER THAN SHOP MATERIALS | 14 | 1/2 | SBlt 2 HHx N, A193 Gr.B7/A194 Gr.2H, -, Xylan PTFE Coated, - 2.75 in. Length | C6S4K87U | 16 | 6820-R2-67148-03 | 6820
6820-R2-67148-03_EPCL-SS01_0..pdf | OTHER THAN SHOP MATERIALS | 15 | 1 | Plug Flg,SP, Tapered Plug, Non Lubricated, API 599, ASTM A351 Gr.CF8M, 150 Lbs, RF, Ends as per ASME B16.5, -, LO,-, -, Valve Tag: PL-0548 | C76KHSRR | 1 | 6820-R2-67148-03 | 6820
6820-R2-67148-03_EPCL-SS01_0..pdf | OTHER THAN SHOP MATERIALS | 16 | 1 | Bld Flg, ASME B16.5, ASTM A182 Gr.F304L, 150 Lbs, RF, Annealed, | C7W2U478 | 1 | 6820-R2-67148-03 | 6820
6820-R2-67148-03_EPCL-SS01_0..pdf | PIPE SUPPORTS | 17 | 1 | PS201-1-S | PS201 | 2 | 6820-R2-67148-03 | 6820
6820-R2-67148-03_EPCL-SS01_0..pdf | PIPE SUPPORTS | 18 | 1 | PS433-1 TYPE: INSUL THK: SHOP: FIELD: PAINT CODE: MODULE: L Per LDT Per LDT N Y Per LDT - P&ID: 202998C-001-PID-0021-0331 UNIT#: EWP AREA: SPEC: STRESS CALC #: 6800 6820 EPCL-SS01 - LINE No. 1"-R2-67148-EPCL-SS01-P Battleground DRAWING NUMBER REV. 6820-R2-67148-03 *6820-R2-67148-03* | PS433 | 2 | 6820-R2-67148-03 | 6820
6820-R2-67149-01_EPCL-SS01_0.pdf | OTHER THAN SHOP MATERIALS | 1 | 1 | Pipes, Seamless, ASME ' B36.19/B36.10, ASTM A312 Gr.TP304L, NPTM Ends, w/ coupling, -, S-80S | C76KFFTD | 50.8 | 6820-R2-67149-01 | 6820
6820-R2-67149-01_EPCL-SS01_0.pdf | OTHER THAN SHOP MATERIALS | 2 | 1 | 90° Elb, ASME B16.11, ASTM A182 Gr.F304L, 3000 Lbs, NPTF Ends, Annealed, | C7BP5GGW | 8 | 6820-R2-67149-01 | 6820
6820-R2-67149-01_EPCL-SS01_0.pdf | OTHER THAN SHOP MATERIALS | 3 | 1 | 45° Elb, ASME B16.11, ASTM A182 Gr.F304L, 3000 Lbs, NPTF Ends, Annealed, | C7BP5GZC | 1 | 6820-R2-67149-01 | 6820
6820-R2-67149-01_EPCL-SS01_0.pdf | OTHER THAN SHOP MATERIALS | 4 | 1 | Full Coup, ASME B16.11, ASTM A182 Gr.F304L, 3000 Lbs, NPTF Ends, Annealed, | C7BP51NV | 2 | 6820-R2-67149-01 | 6820
6820-R2-67149-01_EPCL-SS01_0.pdf | PIPE SUPPORTS | 5 | 1 | PS433-1 | PS433 | 7 | 6820-R2-67149-01 | 6820
6820-R2-67149-01_EPCL-SS01_0.pdf | PIPE SUPPORTS | 6 | 1 | PS201-1-S | PS201 | 7 | 6820-R2-67149-01 | 6820
6820-R2-67149-01_EPCL-SS01_0.pdf | PIPE SUPPORTS | 7 | 1 | PS434-C-2-33.4-25-9 | PS434 | 2 | 6820-R2-67149-01 | 6820
6820-R2-67149-01_EPCL-SS01_0.pdf | PIPE SUPPORTS | 8 | 1 | PS434-C-2-33.4-22-5 | PS434 | 1 | 6820-R2-67149-01 | 6820
6820-R2-67149-01_EPCL-SS01_0.pdf | PIPE SUPPORTS | 9 | 1 | PS718-A-13.2-16 | PS718 | 1 | 6820-R2-67149-01 | 6820
6820-R2-67149-01_EPCL-SS01_0.pdf | PIPE SUPPORTS | 10 | 1 | PS713-D-10 | PS713 | 1 | 6820-R2-67149-01 | 6820
6820-R2-67149-01_EPCL-SS01_0.pdf | PIPE SUPPORTS | 11 | 1 | PS210-1 | PS210 | 1 | 6820-R2-67149-01 | 6820
6820-R2-67149-01_EPCL-SS01_0.pdf | PIPE SUPPORTS | 12 | 1 | PS719-B-11.5-8-4 TYPE: INSUL THK: SHOP: FIELD: PAINT CODE: MODULE: L Per LDT Per LDT N Y Per LDT - P&ID: 202998C-001-PID-0021-0331 UNIT#: EWP AREA: SPEC: STRESS CALC #: 6800 6820 EPCL-SS01 - LINE No. 1"-R2-67149-EPCL-SS01-P Battleground DRAWING NUMBER REV. 6820-R2-67149-01 *6820-R2-67149-01* | PS719 | 1 | 6820-R2-67149-01 | 6820
6820-R2-67149-02_EPCL-SS01_0..pdf | OTHER THAN SHOP MATERIALS | 2 | 1 | Pipes, Seamless, ASME ' | C76KFFTD | 22.6 | 6820-R2-67149-02 | 6820
6820-R2-67149-02_EPCL-SS01_0..pdf | OTHER THAN SHOP MATERIALS | 3 | 1 | 90° Elb, ASME B16.11, ASTM A182 Gr.F304L, 3000 Lbs, NPTF Ends, Annealed, | C7BP5GGW | 1 | 6820-R2-67149-02 | 6820
6820-R2-67149-02_EPCL-SS01_0..pdf | OTHER THAN SHOP MATERIALS | 4 | 1 | 45° Elb, ASME B16.11, ASTM A182 Gr.F304L, 3000 Lbs, NPTF Ends, Annealed, | C7BP5GZC | 4 | 6820-R2-67149-02 | 6820
6820-R2-67149-02_EPCL-SS01_0..pdf | OTHER THAN SHOP MATERIALS | 5 | 1 | THD Flg, ASME B16.5, ASTM A182 Gr.F304L, 150 Lbs, RF/NPTF End, Annealed, | C7W2U48L | 2 | 6820-R2-67149-02 | 6820
6820-R2-67149-02_EPCL-SS01_0..pdf | OTHER THAN SHOP MATERIALS | 6 | 1 | NM Flat Gk, Barium Sulfate filled PTFE, 150 Lbs, RF as per ASME B16.5, Full Face, Thk=1/8in, -, | C7CT1ZFH | 2 | 6820-R2-67149-02 | 6820
6820-R2-67149-02_EPCL-SS01_0..pdf | OTHER THAN SHOP MATERIALS | 7 | 1/2 | SBlt 2 HHx N, A193 Gr.B7/A194 Gr.2H, -, Xylan PTFE Coated, - 2.75 in. Length | C6S4K87U | 8 | 6820-R2-67149-02 | 6820
6820-R2-67149-02_EPCL-SS01_0..pdf | OTHER THAN SHOP MATERIALS | 8 | 1 | Plug Flg,SP, Tapered Plug, Non Lubricated, API 599, ASTM A351 Gr.CF8M, 150 Lbs, RF, Ends as per ASME B16.5, -, LO,-, -, Valve Tag: PL-0548 | C76KHSRR | 1 | 6820-R2-67149-02 | 6820
6820-R2-67149-02_EPCL-SS01_0..pdf | PIPE SUPPORTS | 9 | 1 | PS718-A-23.65-9 | PS718 | 1 | 6820-R2-67149-02 | 6820
6820-R2-67149-02_EPCL-SS01_0..pdf | PIPE SUPPORTS | 10 | 1 | PS433-1 | PS433 | 3 | 6820-R2-67149-02 | 6820
6820-R2-67149-02_EPCL-SS01_0..pdf | PIPE SUPPORTS | 11 | 1 | PS711 | PS711 | 1 | 6820-R2-67149-02 | 6820
6820-R2-67149-02_EPCL-SS01_0..pdf | PIPE SUPPORTS | 12 | 1 | PS709-A-23.65-10-5--2 | PS709 | 1 | 6820-R2-67149-02 | 6820
6820-R2-67149-02_EPCL-SS01_0..pdf | PIPE SUPPORTS | 13 | 1 | PS709-A-23.65-10-5-2 TYPE: INSUL THK: SHOP: FIELD: PAINT CODE: MODULE: L Per LDT Per LDT N Y Per LDT - P&ID: 202998C-001-PID-0021-0331 UNIT#: EWP AREA: SPEC: STRESS CALC #: 6800 6820 EPCL-SS01 - LINE No. 1"-R2-67149-EPCL-SS01-P Battleground DRAWING NUMBER REV. 6820-R2-67149-02 *6820-R2-67149-02* | PS709 | 1 | 6820-R2-67149-02 | 6820
6820-R2-67149-03_EPCL-SS01_0..pdf | OTHER THAN SHOP MATERIALS | 1 | 1 | Pipes, Seamless, ASME ' B36.19/B36.10, ASTM A312 Gr.TP304L, NPTM Ends, w/ coupling, -, S-80S | C76KFFTD | 11.6 | 6820-R2-67149-03 | 6820
6820-R2-67149-03_EPCL-SS01_0..pdf | OTHER THAN SHOP MATERIALS | 2 | 3/4 | Pipes, Seamless, ASME ' B36.19/B36.10, ASTM A312 Gr.TP304L, NPTM Ends, w/ coupling, -, S-80S | C76KFFSD | 0.8 | 6820-R2-67149-03 | 6820
6820-R2-67149-03_EPCL-SS01_0..pdf | OTHER THAN SHOP MATERIALS | 5 | 1 | Full Coup, ASME B16.11, ASTM A182 Gr.F304L, 3000 Lbs, NPTF Ends, Annealed, | C7BP51NV | 1 | 6820-R2-67149-03 | 6820
6820-R2-67149-03_EPCL-SS01_0..pdf | OTHER THAN SHOP MATERIALS | 6 | 1 | 90° Elb, ASME B16.11, ASTM A182 Gr.F304L, 3000 Lbs, NPTF Ends, Annealed, | C7BP5GGW | 3 | 6820-R2-67149-03 | 6820
6820-R2-67149-03_EPCL-SS01_0..pdf | OTHER THAN SHOP MATERIALS | 7 | 1 | Nipple, ASTM A312 Gr.TP304L, NPTM Ends, L = 3in, -, S-80S | CEZMKL0 | 1 | 6820-R2-67149-03 | 6820
6820-R2-67149-03_EPCL-SS01_0..pdf | OTHER THAN SHOP MATERIALS | 8 | 3/4 | 90° Elb, ASME B16.11, ASTM A182 Gr.F304L, 3000 Lbs, NPTF Ends, Annealed, | C7BP5GGV | 2 | 6820-R2-67149-03 | 6820
6820-R2-67149-03_EPCL-SS01_0..pdf | OTHER THAN SHOP MATERIALS | 9 | 1 | THD Flg, ASME B16.5, ASTM A182 Gr.F304L, 150 Lbs, RF/NPTF End, Annealed, | C7W2U48L | 5 | 6820-R2-67149-03 | 6820
6820-R2-67149-03_EPCL-SS01_0..pdf | OTHER THAN SHOP MATERIALS | 10 | 3/4 | THD Flg, ASME B16.5, ASTM A182 Gr.F304L, 300 Lbs, RF/NPTF End, Annealed, | C7W2U48S | 1 | 6820-R2-67149-03 | 6820
6820-R2-67149-03_EPCL-SS01_0..pdf | OTHER THAN SHOP MATERIALS | 11 | 1 | NM Flat Gk, Barium Sulfate filled PTFE, 150 Lbs, RF as per ASME B16.5, Full Face, Thk=1/8in, -, | C7CT1ZFH | 4 | 6820-R2-67149-03 | 6820
6820-R2-67149-03_EPCL-SS01_0..pdf | OTHER THAN SHOP MATERIALS | 12 | 3/4 | NM Flat Gk, Barium Sulfate filled PTFE, 300 Lbs, RF as per ASME B16.5, Full Face, Thk=1/8in, -, | C7W3AL3K | 1 | 6820-R2-67149-03 | 6820
6820-R2-67149-03_EPCL-SS01_0..pdf | OTHER THAN SHOP MATERIALS | 13 | 5/8 | SBlt 2 HHx N, A193 Gr.B7/A194 Gr.2H, -, Xylan PTFE Coated, - 3 in. Length | C6S4K88N | 4 | 6820-R2-67149-03 | 6820
6820-R2-67149-03_EPCL-SS01_0..pdf | OTHER THAN SHOP MATERIALS | 14 | 1/2 | SBlt 2 HHx N, A193 Gr.B7/A194 Gr.2H, -, Xylan PTFE Coated, - 2.75 in. Length | C6S4K87U | 16 | 6820-R2-67149-03 | 6820
6820-R2-67149-03_EPCL-SS01_0..pdf | OTHER THAN SHOP MATERIALS | 15 | 1 | Plug Flg,SP, Tapered Plug, Non Lubricated, API 599, ASTM A351 Gr.CF8M, 150 Lbs, RF, Ends as per ASME B16.5, -, LO,-, -, Valve Tag: PL-0548 | C76KHSRR | 1 | 6820-R2-67149-03 | 6820
6820-R2-67149-03_EPCL-SS01_0..pdf | OTHER THAN SHOP MATERIALS | 16 | 1 | Bld Flg, ASME B16.5, ASTM A182 Gr.F304L, 150 Lbs, RF, Annealed, | C7W2U478 | 1 | 6820-R2-67149-03 | 6820
6820-R2-67149-03_EPCL-SS01_0..pdf | PIPE SUPPORTS | 17 | 1 | PS201-1-S | PS201 | 2 | 6820-R2-67149-03 | 6820
6820-R2-67149-03_EPCL-SS01_0..pdf | PIPE SUPPORTS | 18 | 1 | PS433-1 TYPE: INSUL THK: SHOP: FIELD: PAINT CODE: MODULE: L Per LDT Per LDT N Y Per LDT - P&ID: 202998C-001-PID-0021-0331 UNIT#: EWP AREA: SPEC: STRESS CALC #: 6800 6820 EPCL-SS01 - LINE No. 1"-R2-67149-EPCL-SS01-P Battleground DRAWING NUMBER REV. 6820-R2-67149-03 *6820-R2-67149-03* | PS433 | 2 | 6820-R2-67149-03 | 6820
6820-R2-67150-01_EPCL-SS01_0..pdf | OTHER THAN SHOP MATERIALS | 1 | 1 | Pipes, Seamless, ASME ' B36.19/B36.10, ASTM A312 Gr.TP304L, NPTM Ends, w/ coupling, -, S-80S | C76KFFTD | 19.3 | 6820-R2-67150-01 | 6820
6820-R2-67150-01_EPCL-SS01_0..pdf | OTHER THAN SHOP MATERIALS | 2 | 1 | 90° Elb, ASME B16.11, ASTM A182 Gr.F304L, 3000 Lbs, NPTF Ends, Annealed, | C7BP5GGW | 7 | 6820-R2-67150-01 | 6820
6820-R2-67150-01_EPCL-SS01_0..pdf | OTHER THAN SHOP MATERIALS | 3 | 1 | THD Flg, ASME B16.5, ASTM A182 Gr.F304L, 150 Lbs, RF/NPTF End, Annealed, | C7W2U48L | 4 | 6820-R2-67150-01 | 6820
6820-R2-67150-01_EPCL-SS01_0..pdf | OTHER THAN SHOP MATERIALS | 4 | 1 | NM Flat Gk, Barium Sulfate filled PTFE, 150 Lbs, RF as per ASME B16.5, Full Face, Thk=1/8in, -, | C7CT1ZFH | 3 | 6820-R2-67150-01 | 6820
6820-R2-67150-01_EPCL-SS01_0..pdf | OTHER THAN SHOP MATERIALS | 5 | 1/2 | SBlt 2 HHx N, A193 Gr.B7/A194 Gr.2H, -, Xylan PTFE Coated, - 2.75 in. Length | C6S4K87U | 12 | 6820-R2-67150-01 | 6820
6820-R2-67150-01_EPCL-SS01_0..pdf | OTHER THAN SHOP MATERIALS | 6 | 1 | Plug Flg,SP, Tapered Plug, Non Lubricated, API 599, ASTM A351 Gr.CF8M, 150 Lbs, RF, Ends as per ASME B16.5, -, LO,-, -, Valve Tag: PL-0548 | C76KHSRR | 1 | 6820-R2-67150-01 | 6820
6820-R2-67150-01_EPCL-SS01_0..pdf | PIPE SUPPORTS | 7 | 1 | PS433-1 | PS433 | 2 | 6820-R2-67150-01 | 6820
6820-R2-67150-01_EPCL-SS01_0..pdf | PIPE SUPPORTS | 8 | 1 | PS709-B-20-6 | PS709 | 1 | 6820-R2-67150-01 | 6820
6820-R2-67150-01_EPCL-SS01_0..pdf | PIPE SUPPORTS | 9 | 1 | PS201-1-S | PS201 | 2 | 6820-R2-67150-01 | 6820
6820-R2-67150-01_EPCL-SS01_0..pdf | PIPE SUPPORTS | 10 | 1 | PS212-1 | PS212 | 1 | 6820-R2-67150-01 | 6820
6820-R2-67150-01_EPCL-SS01_0..pdf | PIPE SUPPORTS | 11 | 1 | PS732-3-60-17 | PS732 | 1 | 6820-R2-67150-01 | 6820
6820-R2-67150-01_EPCL-SS01_0..pdf | PIPE SUPPORTS | 12 | 1 | PS709-A-16.52-6 TYPE: INSUL THK: SHOP: FIELD: PAINT CODE: MODULE: L Per LDT Per LDT N Y Per LDT - P&ID: 202998C-001-PID-0021-0331 UNIT#: EWP AREA: SPEC: STRESS CALC #: 6800 6820 EPCL-SS01 - LINE No. 1"-R2-67150-EPCL-SS01-P Battleground DRAWING NUMBER REV. 6820-R2-67150-01 *6820-R2-67150-01* | PS709 | 1 | 6820-R2-67150-01 | 6820
6820-R2-67150-02_EPCL-SS01_0..pdf | OTHER THAN SHOP MATERIALS | 1 | 1 | Pipes, Seamless, ASME ' B36.19/B36.10, ASTM A312 Gr.TP304L, NPTM Ends, w/ coupling, -, S-80S | C76KFFTD | 9.8 | 6820-R2-67150-02 | 6820
6820-R2-67150-02_EPCL-SS01_0..pdf | OTHER THAN SHOP MATERIALS | 4 | 1 | Full Coup, ASME B16.11, ASTM A182 Gr.F304L, 3000 Lbs, NPTF Ends, Annealed, | C7BP51NV | 1 | 6820-R2-67150-02 | 6820
6820-R2-67150-02_EPCL-SS01_0..pdf | OTHER THAN SHOP MATERIALS | 5 | 1 | 90° Elb, ASME B16.11, ASTM A182 Gr.F304L, 3000 Lbs, NPTF Ends, Annealed, | C7BP5GGW | 1 | 6820-R2-67150-02 | 6820
6820-R2-67150-02_EPCL-SS01_0..pdf | OTHER THAN SHOP MATERIALS | 6 | 1 | Nipple, ASTM A312 Gr.TP304L, NPTM Ends, L = 3in, -, S-80S | CEZMKL0 | 1 | 6820-R2-67150-02 | 6820
6820-R2-67150-02_EPCL-SS01_0..pdf | OTHER THAN SHOP MATERIALS | 7 | 1 | THD Flg, ASME B16.5, ASTM A182 Gr.F304L, 150 Lbs, RF/NPTF End, Annealed, | C7W2U48L | 3 | 6820-R2-67150-02 | 6820
6820-R2-67150-02_EPCL-SS01_0..pdf | OTHER THAN SHOP MATERIALS | 8 | 3/4 | THD Flg, ASME B16.5, ASTM A182 Gr.F304L, 300 Lbs, RF/NPTF End, Annealed, | C7W2U48S | 1 | 6820-R2-67150-02 | 6820
6820-R2-67150-02_EPCL-SS01_0..pdf | OTHER THAN SHOP MATERIALS | 9 | 1 | NM Flat Gk, Barium Sulfate filled PTFE, 150 Lbs, RF as per ASME B16.5, Full Face, Thk=1/8in, -, | C7CT1ZFH | 3 | 6820-R2-67150-02 | 6820
6820-R2-67150-02_EPCL-SS01_0..pdf | OTHER THAN SHOP MATERIALS | 10 | 3/4 | NM Flat Gk, Barium Sulfate filled PTFE, 300 Lbs, RF as per ASME B16.5, Full Face, Thk=1/8in, -, | C7W3AL3K | 1 | 6820-R2-67150-02 | 6820
6820-R2-67150-02_EPCL-SS01_0..pdf | OTHER THAN SHOP MATERIALS | 11 | 5/8 | SBlt 2 HHx N, A193 Gr.B7/A194 Gr.2H, -, Xylan PTFE Coated, - 3 in. Length | C6S4K88N | 4 | 6820-R2-67150-02 | 6820
6820-R2-67150-02_EPCL-SS01_0..pdf | OTHER THAN SHOP MATERIALS | 12 | 1/2 | SBlt 2 HHx N, A193 Gr.B7/A194 Gr.2H, -, Xylan PTFE Coated, - 2.75 in. Length | C6S4K87U | 12 | 6820-R2-67150-02 | 6820
6820-R2-67150-02_EPCL-SS01_0..pdf | OTHER THAN SHOP MATERIALS | 13 | 1 | Plug Flg,SP, Tapered Plug, Non Lubricated, API 599, ASTM A351 Gr.CF8M, 150 Lbs, RF, Ends as per ASME B16.5, -, LO,-, -, Valve Tag: PL-0548 | C76KHSRR | 1 | 6820-R2-67150-02 | 6820
6820-R2-67150-02_EPCL-SS01_0..pdf | OTHER THAN SHOP MATERIALS | 14 | 1 | Bld Flg, ASME B16.5, ASTM A182 Gr.F304L, 150 Lbs, RF, Annealed, | C7W2U478 | 1 | 6820-R2-67150-02 | 6820
6820-R2-67150-02_EPCL-SS01_0..pdf | PIPE SUPPORTS | 15 | 1 | PS709-A-16.52-6 | PS709 | 2 | 6820-R2-67150-02 | 6820
6820-R2-67150-02_EPCL-SS01_0..pdf | PIPE SUPPORTS | 16 | 1 | PS201-1-S | PS201 | 2 | 6820-R2-67150-02 | 6820
6820-R2-67150-02_EPCL-SS01_0..pdf | PIPE SUPPORTS | 17 | 1 | PS433-1 TYPE: INSUL THK: SHOP: FIELD: PAINT CODE: MODULE: L Per LDT Per LDT N Y Per LDT - P&ID: 202998C-001-PID-0021-0331 UNIT#: EWP AREA: SPEC: STRESS CALC #: 6800 6820 EPCL-SS01 - LINE No. 1"-R2-67150-EPCL-SS01-P Battleground DRAWING NUMBER REV. 6820-R2-67150-02 *6820-R2-67150-02* | PS433 | 2 | 6820-R2-67150-02 | 6820
6820-R2-67151-01_EPCL-SS01_0..pdf | OTHER THAN SHOP MATERIALS | 1 | 1 | Pipes, Seamless, ASME ' B36.19/B36.10, ASTM A312 Gr.TP304L, NPTM Ends, w/ coupling, -, S-80S | C76KFFTD | 24.1 | 6820-R2-67151-01 | 6820
6820-R2-67151-01_EPCL-SS01_0..pdf | OTHER THAN SHOP MATERIALS | 2 | 1 | 90° Elb, ASME B16.11, ASTM A182 Gr.F304L, 3000 Lbs, NPTF Ends, Annealed, | C7BP5GGW | 6 | 6820-R2-67151-01 | 6820
6820-R2-67151-01_EPCL-SS01_0..pdf | OTHER THAN SHOP MATERIALS | 3 | 1 | THD Flg, ASME B16.5, ASTM A182 Gr.F304L, 150 Lbs, RF/NPTF End, Annealed, | C7W2U48L | 4 | 6820-R2-67151-01 | 6820
6820-R2-67151-01_EPCL-SS01_0..pdf | OTHER THAN SHOP MATERIALS | 4 | 1 | NM Flat Gk, Barium Sulfate filled PTFE, 150 Lbs, RF as per ASME B16.5, Full Face, Thk=1/8in, -, | C7CT1ZFH | 3 | 6820-R2-67151-01 | 6820
6820-R2-67151-01_EPCL-SS01_0..pdf | OTHER THAN SHOP MATERIALS | 5 | 1/2 | SBlt 2 HHx N, A193 Gr.B7/A194 Gr.2H, -, Xylan PTFE Coated, - 2.75 in. Length | C6S4K87U | 12 | 6820-R2-67151-01 | 6820
6820-R2-67151-01_EPCL-SS01_0..pdf | OTHER THAN SHOP MATERIALS | 6 | 1 | Plug Flg,SP, Tapered Plug, Non Lubricated, API 599, ASTM A351 Gr.CF8M, 150 Lbs, RF, Ends as per ASME B16.5, -, LO,-, -, Valve Tag: PL-0548 | C76KHSRR | 1 | 6820-R2-67151-01 | 6820
6820-R2-67151-01_EPCL-SS01_0..pdf | PIPE SUPPORTS | 7 | 1 | PS433-1 | PS433 | 2 | 6820-R2-67151-01 | 6820
6820-R2-67151-01_EPCL-SS01_0..pdf | PIPE SUPPORTS | 8 | 1 | PS201-1-S | PS201 | 2 | 6820-R2-67151-01 | 6820
6820-R2-67151-01_EPCL-SS01_0..pdf | PIPE SUPPORTS | 9 | 1 | PS719-H-15.87-3.40-/ | PS719 | 1 | 6820-R2-67151-01 | 6820
6820-R2-67151-01_EPCL-SS01_0..pdf | PIPE SUPPORTS | 10 | 1 | PS221-1 | PS221 | 1 | 6820-R2-67151-01 | 6820
6820-R2-67151-01_EPCL-SS01_0..pdf | PIPE SUPPORTS | 11 | 1 | PS213-1 | PS213 | 1 | 6820-R2-67151-01 | 6820
6820-R2-67151-01_EPCL-SS01_0..pdf | PIPE SUPPORTS | 12 | 1 | PS713-B-19 | PS713 | 1 | 6820-R2-67151-01 | 6820
6820-R2-67151-01_EPCL-SS01_0..pdf | PIPE SUPPORTS | 13 | 1 | PS732-3-60-17 | PS732 | 1 | 6820-R2-67151-01 | 6820
6820-R2-67151-01_EPCL-SS01_0..pdf | PIPE SUPPORTS | 14 | 1 | PS212-1 | PS212 | 1 | 6820-R2-67151-01 | 6820
6820-R2-67151-01_EPCL-SS01_0..pdf | PIPE SUPPORTS | 15 | 1 | PS709-A-16.52-6 TYPE: INSUL THK: SHOP: FIELD: PAINT CODE: MODULE: L Per LDT Per LDT N Y Per LDT - P&ID: 202998C-001-PID-0021-0331 UNIT#: EWP AREA: SPEC: STRESS CALC #: 6800 6820 EPCL-SS01 - LINE No. 1"-R2-67151-EPCL-SS01-P Battleground DRAWING NUMBER REV. 6820-R2-67151-01 *6820-R2-67151-01* | PS709 | 1 | 6820-R2-67151-01 | 6820
6820-R2-67151-02_EPCL-SS01_0..pdf | OTHER THAN SHOP MATERIALS | 1 | 1 | Pipes, Seamless, ASME ' B36.19/B36.10, ASTM A312 Gr.TP304L, NPTM Ends, w/ coupling, -, S-80S | C76KFFTD | 9.8 | 6820-R2-67151-02 | 6820
6820-R2-67151-02_EPCL-SS01_0..pdf | OTHER THAN SHOP MATERIALS | 4 | 1 | Full Coup, ASME B16.11, ASTM A182 Gr.F304L, 3000 Lbs, NPTF Ends, Annealed, | C7BP51NV | 1 | 6820-R2-67151-02 | 6820
6820-R2-67151-02_EPCL-SS01_0..pdf | OTHER THAN SHOP MATERIALS | 5 | 1 | 90° Elb, ASME B16.11, ASTM A182 Gr.F304L, 3000 Lbs, NPTF Ends, Annealed, | C7BP5GGW | 1 | 6820-R2-67151-02 | 6820
6820-R2-67151-02_EPCL-SS01_0..pdf | OTHER THAN SHOP MATERIALS | 6 | 1 | Nipple, ASTM A312 Gr.TP304L, NPTM Ends, L = 3in, -, S-80S | CEZMKL0 | 1 | 6820-R2-67151-02 | 6820
6820-R2-67151-02_EPCL-SS01_0..pdf | OTHER THAN SHOP MATERIALS | 7 | 1 | THD Flg, ASME B16.5, ASTM A182 Gr.F304L, 150 Lbs, RF/NPTF End, Annealed, | C7W2U48L | 3 | 6820-R2-67151-02 | 6820
6820-R2-67151-02_EPCL-SS01_0..pdf | OTHER THAN SHOP MATERIALS | 8 | 3/4 | THD Flg, ASME B16.5, ASTM A182 Gr.F304L, 300 Lbs, RF/NPTF End, Annealed, | C7W2U48S | 1 | 6820-R2-67151-02 | 6820
6820-R2-67151-02_EPCL-SS01_0..pdf | OTHER THAN SHOP MATERIALS | 9 | 1 | NM Flat Gk, Barium Sulfate filled PTFE, 150 Lbs, RF as per ASME B16.5, Full Face, Thk=1/8in, -, | C7CT1ZFH | 3 | 6820-R2-67151-02 | 6820
6820-R2-67151-02_EPCL-SS01_0..pdf | OTHER THAN SHOP MATERIALS | 10 | 3/4 | NM Flat Gk, Barium Sulfate filled PTFE, 300 Lbs, RF as per ASME B16.5, Full Face, Thk=1/8in, -, | C7W3AL3K | 1 | 6820-R2-67151-02 | 6820
6820-R2-67151-02_EPCL-SS01_0..pdf | OTHER THAN SHOP MATERIALS | 11 | 5/8 | SBlt 2 HHx N, A193 Gr.B7/A194 Gr.2H, -, Xylan PTFE Coated, - 3 in. Length | C6S4K88N | 4 | 6820-R2-67151-02 | 6820
6820-R2-67151-02_EPCL-SS01_0..pdf | OTHER THAN SHOP MATERIALS | 12 | 1/2 | SBlt 2 HHx N, A193 Gr.B7/A194 Gr.2H, -, Xylan PTFE Coated, - 2.75 in. Length | C6S4K87U | 12 | 6820-R2-67151-02 | 6820
6820-R2-67151-02_EPCL-SS01_0..pdf | OTHER THAN SHOP MATERIALS | 13 | 1 | Plug Flg,SP, Tapered Plug, Non Lubricated, API 599, ASTM A351 Gr.CF8M, 150 Lbs, RF, Ends as per ASME B16.5, -, LO,-, -, Valve Tag: PL-0548 | C76KHSRR | 1 | 6820-R2-67151-02 | 6820
6820-R2-67151-02_EPCL-SS01_0..pdf | OTHER THAN SHOP MATERIALS | 14 | 1 | Bld Flg, ASME B16.5, ASTM A182 Gr.F304L, 150 Lbs, RF, Annealed, | C7W2U478 | 1 | 6820-R2-67151-02 | 6820
6820-R2-67151-02_EPCL-SS01_0..pdf | PIPE SUPPORTS | 15 | 1 | PS201-1-S | PS201 | 2 | 6820-R2-67151-02 | 6820
6820-R2-67151-02_EPCL-SS01_0..pdf | PIPE SUPPORTS | 16 | 1 | PS433-1 | PS433 | 2 | 6820-R2-67151-02 | 6820
6820-R2-67151-02_EPCL-SS01_0..pdf | PIPE SUPPORTS | 17 | 1 | PS709-A-16.52-6 TYPE: INSUL THK: SHOP: FIELD: PAINT CODE: MODULE: L Per LDT Per LDT N Y Per LDT - P&ID: 202998C-001-PID-0021-0331 UNIT#: EWP AREA: SPEC: STRESS CALC #: 6800 6820 EPCL-SS01 - LINE No. 1"-R2-67151-EPCL-SS01-P Battleground DRAWING NUMBER REV. 6820-R2-67151-02 *6820-R2-67151-02* | PS709 | 2 | 6820-R2-67151-02 | 6820
6820-R2-67154-01_EPCL-SS01_0..pdf | OTHER THAN SHOP MATERIALS | 1 | 1 | Pipes, Seamless, ASME ' B36.19/B36.10, ASTM A312 Gr.TP304L, NPTM Ends, w/ coupling, -, S-80S | C76KFFTD | 26.4 | 6820-R2-67154-01 | 6820
6820-R2-67154-01_EPCL-SS01_0..pdf | OTHER THAN SHOP MATERIALS | 2 | 1 | 90° Elb, ASME B16.11, ASTM A182 Gr.F304L, 3000 Lbs, NPTF Ends, Annealed, | C7BP5GGW | 3 | 6820-R2-67154-01 | 6820
6820-R2-67154-01_EPCL-SS01_0..pdf | OTHER THAN SHOP MATERIALS | 3 | 1 | THD Flg, ASME B16.5, ASTM A182 Gr.F304L, 150 Lbs, RF/NPTF End, Annealed, | C7W2U48L | 2 | 6820-R2-67154-01 | 6820
6820-R2-67154-01_EPCL-SS01_0..pdf | OTHER THAN SHOP MATERIALS | 4 | 1 | NM Flat Gk, Barium Sulfate filled PTFE, 150 Lbs, RF as per ASME B16.5, Full Face, Thk=1/8in, -, | C7CT1ZFH | 2 | 6820-R2-67154-01 | 6820
6820-R2-67154-01_EPCL-SS01_0..pdf | OTHER THAN SHOP MATERIALS | 5 | 1/2 | SBlt 2 HHx N, A193 Gr.B7/A194 Gr.2H, -, Xylan PTFE Coated, - 2.75 in. Length | C6S4K87U | 8 | 6820-R2-67154-01 | 6820
6820-R2-67154-01_EPCL-SS01_0..pdf | OTHER THAN SHOP MATERIALS | 6 | 1 | Plug Flg,SP, Tapered Plug, Non Lubricated, API 599, ASTM A351 Gr.CF8M, 150 Lbs, RF, Ends as per ASME B16.5, -, LO,-, -, Valve Tag: PL-0548 | C76KHSRR | 1 | 6820-R2-67154-01 | 6820
6820-R2-67154-01_EPCL-SS01_0..pdf | PIPE SUPPORTS | 7 | 1 | PS433-1 | PS433 | 2 | 6820-R2-67154-01 | 6820
6820-R2-67154-01_EPCL-SS01_0..pdf | PIPE SUPPORTS | 8 | 1 | PS712-A-5.33 | PS712 | 1 | 6820-R2-67154-01 | 6820
6820-R2-67154-01_EPCL-SS01_0..pdf | PIPE SUPPORTS | 9 | 1 | PS201-1-S | PS201 | 2 | 6820-R2-67154-01 | 6820
6820-R2-67154-01_EPCL-SS01_0..pdf | PIPE SUPPORTS | 10 | 1 | PS221-1 | PS221 | 1 | 6820-R2-67154-01 | 6820
6820-R2-67154-01_EPCL-SS01_0..pdf | PIPE SUPPORTS | 11 | 1 | PS713-F-13 | PS713 | 1 | 6820-R2-67154-01 | 6820
6820-R2-67154-01_EPCL-SS01_0..pdf | PIPE SUPPORTS | 12 | 1 | PS213-1 | PS213 | 1 | 6820-R2-67154-01 | 6820
6820-R2-67154-01_EPCL-SS01_0..pdf | PIPE SUPPORTS | 13 | 1 | PS732-3-60-17 | PS732 | 1 | 6820-R2-67154-01 | 6820
6820-R2-67154-01_EPCL-SS01_0..pdf | PIPE SUPPORTS | 14 | 1 | PS212-1 | PS212 | 1 | 6820-R2-67154-01 | 6820
6820-R2-67154-01_EPCL-SS01_0..pdf | PIPE SUPPORTS | 15 | 1 | PS709-A-22.48-6 TYPE: INSUL THK: SHOP: FIELD: PAINT CODE: MODULE: L Per LDT Per LDT N Y Per LDT - P&ID: 202998C-001-PID-0021-0331 UNIT#: EWP AREA: SPEC: STRESS CALC #: 6800 6820 EPCL-SS01 - LINE No. 1"-R2-67154-EPCL-SS01-P Battleground DRAWING NUMBER REV. 6820-R2-67154-01 *6820-R2-67154-01* | PS709 | 1 | 6820-R2-67154-01 | 6820
6820-R2-67154-02_EPCL-SS01_0..pdf | OTHER THAN SHOP MATERIALS | 1 | 1 | Pipes, Seamless, ASME ' B36.19/B36.10, ASTM A312 Gr.TP304L, NPTM Ends, w/ coupling, -, S-80S | C76KFFTD | 13.1 | 6820-R2-67154-02 | 6820
6820-R2-67154-02_EPCL-SS01_0..pdf | OTHER THAN SHOP MATERIALS | 4 | 1 | Full Coup, ASME B16.11, ASTM A182 Gr.F304L, 3000 Lbs, NPTF Ends, Annealed, | C7BP51NV | 1 | 6820-R2-67154-02 | 6820
6820-R2-67154-02_EPCL-SS01_0..pdf | OTHER THAN SHOP MATERIALS | 5 | 1 | 90° Elb, ASME B16.11, ASTM A182 Gr.F304L, 3000 Lbs, NPTF Ends, Annealed, | C7BP5GGW | 5 | 6820-R2-67154-02 | 6820
6820-R2-67154-02_EPCL-SS01_0..pdf | OTHER THAN SHOP MATERIALS | 6 | 1 | Nipple, ASTM A312 Gr.TP304L, NPTM Ends, L = 3in, -, S-80S | CEZMKL0 | 1 | 6820-R2-67154-02 | 6820
6820-R2-67154-02_EPCL-SS01_0..pdf | OTHER THAN SHOP MATERIALS | 7 | 1 | THD Flg, ASME B16.5, ASTM A182 Gr.F304L, 150 Lbs, RF/NPTF End, Annealed, | C7W2U48L | 5 | 6820-R2-67154-02 | 6820
6820-R2-67154-02_EPCL-SS01_0..pdf | OTHER THAN SHOP MATERIALS | 8 | 3/4 | THD Flg, ASME B16.5, ASTM A182 Gr.F304L, 300 Lbs, RF/NPTF End, Annealed, | C7W2U48S | 1 | 6820-R2-67154-02 | 6820
6820-R2-67154-02_EPCL-SS01_0..pdf | OTHER THAN SHOP MATERIALS | 9 | 1 | NM Flat Gk, Barium Sulfate filled PTFE, 150 Lbs, RF as per ASME B16.5, Full Face, Thk=1/8in, -, | C7CT1ZFH | 4 | 6820-R2-67154-02 | 6820
6820-R2-67154-02_EPCL-SS01_0..pdf | OTHER THAN SHOP MATERIALS | 10 | 3/4 | NM Flat Gk, Barium Sulfate filled PTFE, 300 Lbs, RF as per ASME B16.5, Full Face, Thk=1/8in, -, | C7W3AL3K | 1 | 6820-R2-67154-02 | 6820
6820-R2-67154-02_EPCL-SS01_0..pdf | OTHER THAN SHOP MATERIALS | 11 | 5/8 | SBlt 2 HHx N, A193 Gr.B7/A194 Gr.2H, -, Xylan PTFE Coated, - 3 in. Length | C6S4K88N | 4 | 6820-R2-67154-02 | 6820
6820-R2-67154-02_EPCL-SS01_0..pdf | OTHER THAN SHOP MATERIALS | 12 | 1/2 | SBlt 2 HHx N, A193 Gr.B7/A194 Gr.2H, -, Xylan PTFE Coated, - 2.75 in. Length | C6S4K87U | 16 | 6820-R2-67154-02 | 6820
6820-R2-67154-02_EPCL-SS01_0..pdf | OTHER THAN SHOP MATERIALS | 13 | 1 | Plug Flg,SP, Tapered Plug, Non Lubricated, API 599, ASTM A351 Gr.CF8M, 150 Lbs, RF, Ends as per ASME B16.5, -, LO,-, -, Valve Tag: PL-0548 | C76KHSRR | 1 | 6820-R2-67154-02 | 6820
6820-R2-67154-02_EPCL-SS01_0..pdf | OTHER THAN SHOP MATERIALS | 14 | 1 | Bld Flg, ASME B16.5, ASTM A182 Gr.F304L, 150 Lbs, RF, Annealed, | C7W2U478 | 1 | 6820-R2-67154-02 | 6820
6820-R2-67154-02_EPCL-SS01_0..pdf | PIPE SUPPORTS | 15 | 1 | PS709-A-15.53-6 | PS709 | 2 | 6820-R2-67154-02 | 6820
6820-R2-67154-02_EPCL-SS01_0..pdf | PIPE SUPPORTS | 16 | 1 | PS433-1 | PS433 | 2 | 6820-R2-67154-02 | 6820
6820-R2-67154-02_EPCL-SS01_0..pdf | PIPE SUPPORTS | 17 | 1 | PS201-1-S TYPE: INSUL THK: SHOP: FIELD: PAINT CODE: MODULE: L Per LDT Per LDT N Y Per LDT - P&ID: 202998C-001-PID-0021-0331 UNIT#: EWP AREA: SPEC: STRESS CALC #: 6800 6820 EPCL-SS01 - LINE No. 1"-R2-67154-EPCL-SS01-P Battleground DRAWING NUMBER REV. 6820-R2-67154-02 *6820-R2-67154-02* | PS201 | 2 | 6820-R2-67154-02 | 6820
6820-R2-67155-01_EPCL-SS01_0..pdf | OTHER THAN SHOP MATERIALS | 1 | 1 | Pipes, Seamless, ASME ' B36.19/B36.10, ASTM A312 Gr.TP304L, NPTM Ends, w/ coupling, -, S-80S | C76KFFTD | 26.6 | 6820-R2-67155-01 | 6820
6820-R2-67155-01_EPCL-SS01_0..pdf | OTHER THAN SHOP MATERIALS | 2 | 1 | 90° Elb, ASME B16.11, ASTM A182 Gr.F304L, 3000 Lbs, NPTF Ends, Annealed, | C7BP5GGW | 3 | 6820-R2-67155-01 | 6820
6820-R2-67155-01_EPCL-SS01_0..pdf | OTHER THAN SHOP MATERIALS | 3 | 1 | THD Flg, ASME B16.5, ASTM A182 Gr.F304L, 150 Lbs, RF/NPTF End, Annealed, | C7W2U48L | 2 | 6820-R2-67155-01 | 6820
6820-R2-67155-01_EPCL-SS01_0..pdf | OTHER THAN SHOP MATERIALS | 4 | 1 | NM Flat Gk, Barium Sulfate filled PTFE, 150 Lbs, RF as per ASME B16.5, Full Face, Thk=1/8in, -, | C7CT1ZFH | 2 | 6820-R2-67155-01 | 6820
6820-R2-67155-01_EPCL-SS01_0..pdf | OTHER THAN SHOP MATERIALS | 5 | 1/2 | SBlt 2 HHx N, A193 Gr.B7/A194 Gr.2H, -, Xylan PTFE Coated, - 2.75 in. Length | C6S4K87U | 8 | 6820-R2-67155-01 | 6820
6820-R2-67155-01_EPCL-SS01_0..pdf | OTHER THAN SHOP MATERIALS | 6 | 1 | Plug Flg,SP, Tapered Plug, Non Lubricated, API 599, ASTM A351 Gr.CF8M, 150 Lbs, RF, Ends as per ASME B16.5, -, LO,-, -, Valve Tag: PL-0548 | C76KHSRR | 1 | 6820-R2-67155-01 | 6820
6820-R2-67155-01_EPCL-SS01_0..pdf | PIPE SUPPORTS | 7 | 1 | PS712-A-3 | PS712 | 1 | 6820-R2-67155-01 | 6820
6820-R2-67155-01_EPCL-SS01_0..pdf | PIPE SUPPORTS | 8 | 1 | PS433-1 | PS433 | 2 | 6820-R2-67155-01 | 6820
6820-R2-67155-01_EPCL-SS01_0..pdf | PIPE SUPPORTS | 9 | 1 | PS221-1 | PS221 | 1 | 6820-R2-67155-01 | 6820
6820-R2-67155-01_EPCL-SS01_0..pdf | PIPE SUPPORTS | 10 | 1 | PS717-B-11 | PS717 | 1 | 6820-R2-67155-01 | 6820
6820-R2-67155-01_EPCL-SS01_0..pdf | PIPE SUPPORTS | 11 | 1 | PS213-1 | PS213 | 1 | 6820-R2-67155-01 | 6820
6820-R2-67155-01_EPCL-SS01_0..pdf | PIPE SUPPORTS | 12 | 1 | PS732-3-60-17 | PS732 | 1 | 6820-R2-67155-01 | 6820
6820-R2-67155-01_EPCL-SS01_0..pdf | PIPE SUPPORTS | 13 | 1 | PS212-1 | PS212 | 1 | 6820-R2-67155-01 | 6820
6820-R2-67155-01_EPCL-SS01_0..pdf | PIPE SUPPORTS | 14 | 1 | PS709-A-22.48-6 | PS709 | 1 | 6820-R2-67155-01 | 6820
6820-R2-67155-01_EPCL-SS01_0..pdf | PIPE SUPPORTS | 15 | 1 | PS201-1-S TYPE: INSUL THK: SHOP: FIELD: PAINT CODE: MODULE: L Per LDT Per LDT N Y Per LDT - P&ID: 202998C-001-PID-0021-0331 UNIT#: EWP AREA: SPEC: STRESS CALC #: 6800 6820 EPCL-SS01 - LINE No. 1"-R2-67155-EPCL-SS01-P Battleground DRAWING NUMBER REV. 6820-R2-67155-01 *6820-R2-67155-01* | PS201 | 1 | 6820-R2-67155-01 | 6820
6820-R2-67155-02_EPCL-SS01_0..pdf | OTHER THAN SHOP MATERIALS | 1 | 1 | Pipes, Seamless, ASME ' B36.19/B36.10, ASTM A312 Gr.TP304L, NPTM Ends, w/ coupling, -, S-80S | C76KFFTD | 12.4 | 6820-R2-67155-02 | 6820
6820-R2-67155-02_EPCL-SS01_0..pdf | OTHER THAN SHOP MATERIALS | 4 | 1 | Full Coup, ASME B16.11, ASTM A182 Gr.F304L, 3000 Lbs, NPTF Ends, Annealed, | C7BP51NV | 1 | 6820-R2-67155-02 | 6820
6820-R2-67155-02_EPCL-SS01_0..pdf | OTHER THAN SHOP MATERIALS | 5 | 1 | 90° Elb, ASME B16.11, ASTM A182 Gr.F304L, 3000 Lbs, NPTF Ends, Annealed, | C7BP5GGW | 5 | 6820-R2-67155-02 | 6820
6820-R2-67155-02_EPCL-SS01_0..pdf | OTHER THAN SHOP MATERIALS | 6 | 1 | Nipple, ASTM A312 Gr.TP304L, NPTM Ends, L = 3in, -, S-80S | CEZMKL0 | 1 | 6820-R2-67155-02 | 6820
6820-R2-67155-02_EPCL-SS01_0..pdf | OTHER THAN SHOP MATERIALS | 7 | 1 | THD Flg, ASME B16.5, ASTM A182 Gr.F304L, 150 Lbs, RF/NPTF End, Annealed, | C7W2U48L | 5 | 6820-R2-67155-02 | 6820
6820-R2-67155-02_EPCL-SS01_0..pdf | OTHER THAN SHOP MATERIALS | 8 | 3/4 | THD Flg, ASME B16.5, ASTM A182 Gr.F304L, 300 Lbs, RF/NPTF End, Annealed, | C7W2U48S | 1 | 6820-R2-67155-02 | 6820
6820-R2-67155-02_EPCL-SS01_0..pdf | OTHER THAN SHOP MATERIALS | 9 | 1 | NM Flat Gk, Barium Sulfate filled PTFE, 150 Lbs, RF as per ASME B16.5, Full Face, Thk=1/8in, -, | C7CT1ZFH | 4 | 6820-R2-67155-02 | 6820
6820-R2-67155-02_EPCL-SS01_0..pdf | OTHER THAN SHOP MATERIALS | 10 | 3/4 | NM Flat Gk, Barium Sulfate filled PTFE, 300 Lbs, RF as per ASME B16.5, Full Face, Thk=1/8in, -, | C7W3AL3K | 1 | 6820-R2-67155-02 | 6820
6820-R2-67155-02_EPCL-SS01_0..pdf | OTHER THAN SHOP MATERIALS | 11 | 5/8 | SBlt 2 HHx N, A193 Gr.B7/A194 Gr.2H, -, Xylan PTFE Coated, - 3 in. Length | C6S4K88N | 4 | 6820-R2-67155-02 | 6820
6820-R2-67155-02_EPCL-SS01_0..pdf | OTHER THAN SHOP MATERIALS | 12 | 1/2 | SBlt 2 HHx N, A193 Gr.B7/A194 Gr.2H, -, Xylan PTFE Coated, - 2.75 in. Length | C6S4K87U | 16 | 6820-R2-67155-02 | 6820
6820-R2-67155-02_EPCL-SS01_0..pdf | OTHER THAN SHOP MATERIALS | 13 | 1 | Plug Flg,SP, Tapered Plug, Non Lubricated, API 599, ASTM A351 Gr.CF8M, 150 Lbs, RF, Ends as per ASME B16.5, -, LO,-, -, Valve Tag: PL-0548 | C76KHSRR | 1 | 6820-R2-67155-02 | 6820
6820-R2-67155-02_EPCL-SS01_0..pdf | OTHER THAN SHOP MATERIALS | 14 | 1 | Bld Flg, ASME B16.5, ASTM A182 Gr.F304L, 150 Lbs, RF, Annealed, | C7W2U478 | 1 | 6820-R2-67155-02 | 6820
6820-R2-67155-02_EPCL-SS01_0..pdf | PIPE SUPPORTS | 15 | 1 | PS433-1 | PS433 | 2 | 6820-R2-67155-02 | 6820
6820-R2-67155-02_EPCL-SS01_0..pdf | PIPE SUPPORTS | 16 | 1 | PS709-A-15.53-6 | PS709 | 2 | 6820-R2-67155-02 | 6820
6820-R2-67155-02_EPCL-SS01_0..pdf | PIPE SUPPORTS | 17 | 1 | PS201-1-S TYPE: INSUL THK: SHOP: FIELD: PAINT CODE: MODULE: L Per LDT Per LDT N Y Per LDT - P&ID: 202998C-001-PID-0021-0331 UNIT#: EWP AREA: SPEC: STRESS CALC #: 6800 6820 EPCL-SS01 - LINE No. 1"-R2-67155-EPCL-SS01-P Battleground DRAWING NUMBER REV. 6820-R2-67155-02 *6820-R2-67155-02* | PS201 | 2 | 6820-R2-67155-02 | 6820
6820-R2-67160-02_CTWL-CS01_1..pdf | OTHER THAN SHOP MATERIALS | 7 | 2 | Nipple, ASTM A106 Gr.B Galv. as per ASTM A153, NPTM Ends, L = 6in, -, S-XS | C76KHZKZ | 1 | 6820-R2-67160-02 | 6820
6820-R2-67160-02_CTWL-CS01_1..pdf | OTHER THAN SHOP MATERIALS | 8 | 2 | THD Flg, ASME B16.5, ASTM A105N Galv. as per ASTM A153, 150 Lbs, RF/NPTF End, -, | C1DR2JR | 1 | 6820-R2-67160-02 | 6820
6820-R2-67160-02_CTWL-CS01_1..pdf | OTHER THAN SHOP MATERIALS | 9 | 2 | NM Flat Gk, Aramid Fiber Reinforced SBR, 150 Lbs, RF as per ASME B16.5, Full Face, Thk=1/8in, -, | C76KHSS3 | 2 | 6820-R2-67160-02 | 6820
6820-R2-67160-02_CTWL-CS01_1..pdf | OTHER THAN SHOP MATERIALS | 10 | 5/8 | SBlt 2 HHx N, A193 Gr.B7/A194 Gr.2H, -, Xylan PTFE Coated, - 3.5 in. Length | C6S4K88R | 8 | 6820-R2-67160-02 | 6820
6820-R2-67160-02_CTWL-CS01_1..pdf | OTHER THAN SHOP MATERIALS | 11 | 2 | Plug Flg,SP, Inverted Tapered Plug, Non Lubricated, API 599, ASTM A395 Gr.60-40-18, 150 Lbs, RF, Ends as per ASME B16.5, -, LO,-, -, Valve Tag: PL-0546 | C76RJXHX | 1 | 6820-R2-67160-02 | 6820
6820-R2-67160-02_CTWL-CS01_1..pdf | OTHER THAN SHOP MATERIALS | 12 | 2 | Bld Flg, ASME B16.5, ASTM A105N Galv. as per ASTM A153, 150 Lbs, RF, -, | C1DR2JY | 1 | 6820-R2-67160-02 | 6820
6820-R2-67160-02_CTWL-CS01_1..pdf | PIPE SUPPORTS | 13 | 36 | PS207-36-1 | PS207 | 1 | 6820-R2-67160-02 | 6820
6820-R2-67160-02_CTWL-CS01_1..pdf | PIPE SUPPORTS | 14 | 36 | PS204-36 | PS204 | 2 | 6820-R2-67160-02 | 6820
6820-R2-67160-03_CTWL-CS01_1.pdf | OTHER THAN SHOP MATERIALS | 6 | 36 | NM Flat Gk, Aramid Fiber Reinforced SBR, 150 Lbs, RF as per ASME B16.47 Series A, Full Face, Thk=1/8in, -, | C7SN7J06 | 2 | 6820-R2-67160-03 | 6820
6820-R2-67160-03_CTWL-CS01_1.pdf | PIPE SUPPORTS | 8 | 36 | PS204-36 | PS204 | 1 | 6820-R2-67160-03 | 6820
6820-R2-67161-01_CTWL-CS01_1.pdf | OTHER THAN SHOP MATERIALS | 5 | 4 | NM Flat Gk, Aramid Fiber Reinforced SBR, 150 Lbs, RF as per ASME B16.5, Full Face, Thk=1/8in, -, | C76KHSS7 | 2 | 6820-R2-67161-01 | 6820
6820-R2-67161-01_CTWL-CS01_1.pdf | OTHER THAN SHOP MATERIALS | 6 | 5/8 | SBlt 2 HHx N, A193 Gr.B7/A194 | C6S4K88S | 16 | 6820-R2-67161-01 | 6820
6820-R2-67161-01_CTWL-CS01_1.pdf | OTHER THAN SHOP MATERIALS | 7 | 4 | Plug Flg,SP, Inverted Tapered Plug, Non Lubricated, API 599, ASTM A395 Gr.60-40-18, 150 Lbs, RF, Ends as per ASME B16.5, -, GO,-, -, Valve Tag: PL-0546 | C76RJXJ1 | 1 | 6820-R2-67161-01 | 6820
6820-R2-67161-01_CTWL-CS01_1.pdf | PIPE SUPPORTS | 8 | 4 | PS433-4 | PS433 | 3 | 6820-R2-67161-01 | 6820
6820-R2-67161-01_CTWL-CS01_1.pdf | PIPE SUPPORTS | 9 | 4 | PS434-C-2-16.10-20.53-5 | PS434 | 2 | 6820-R2-67161-01 | 6820
6820-R2-67161-01_CTWL-CS01_1.pdf | PIPE SUPPORTS | 10 | 4 | PS201-4 | PS201 | 1 | 6820-R2-67161-01 | 6820
6820-R2-67161-01_CTWL-CS01_1.pdf | PIPE SUPPORTS | 11 | 4 | PS434-C-2-16-10-5 1 | PS434 | 1 | 6820-R2-67161-01 | 6820
6820-R2-67161-02_CTWL-CS01_1.pdf | OTHER THAN SHOP MATERIALS | 6 | 1 | Nipple, ASTM A106 Gr.B Galv. as per ASTM A153, NPTM Ends, L = 3in, -, S-XS | C41B2D94 | 1 | 6820-R2-67161-02 | 6820
6820-R2-67161-02_CTWL-CS01_1.pdf | OTHER THAN SHOP MATERIALS | 7 | 1 | THD Flg, ASME B16.5, ASTM A105N Galv. as per ASTM A153, 150 Lbs, RF/NPTF End, -, | C1DR2JM | 1 | 6820-R2-67161-02 | 6820
6820-R2-67161-02_CTWL-CS01_1.pdf | OTHER THAN SHOP MATERIALS | 8 | 1 | NM Flat Gk, Aramid Fiber Reinforced SBR, 150 Lbs, RF as per ASME B16.5, Full Face, Thk=1/8in, -, | C76KHSRZ | 2 | 6820-R2-67161-02 | 6820
6820-R2-67161-02_CTWL-CS01_1.pdf | OTHER THAN SHOP MATERIALS | 9 | 1/2 | SBlt 2 HHx N, A193 Gr.B7/A194 Gr.2H, -, Xylan PTFE Coated, - 2.75 in. Length | C6S4K87U | 8 | 6820-R2-67161-02 | 6820
6820-R2-67161-02_CTWL-CS01_1.pdf | OTHER THAN SHOP MATERIALS | 10 | 1 | Plug Flg,SP, Inverted Tapered Plug, Non Lubricated, API 599, ASTM A395 Gr.60-40-18, 150 Lbs, RF, Ends as per ASME B16.5, -, LO,-, -, Valve Tag: PL-0546 | C76RJXHV | 1 | 6820-R2-67161-02 | 6820
6820-R2-67161-02_CTWL-CS01_1.pdf | OTHER THAN SHOP MATERIALS | 11 | 1 | Bld Flg, ASME B16.5, ASTM A105N Galv. as per ASTM A153, 150 Lbs, RF, -, | C1DR2JV | 1 | 6820-R2-67161-02 | 6820
6820-R2-67161-02_CTWL-CS01_1.pdf | PIPE SUPPORTS | 12 | 4 | PS433-4 | PS433 | 1 | 6820-R2-67161-02 | 6820
6820-R2-67161-02_CTWL-CS01_1.pdf | PIPE SUPPORTS | 13 | 4 | PS210-4 | PS210 | 1 | 6820-R2-67161-02 | 6820
6820-R2-67161-02_CTWL-CS01_1.pdf | PIPE SUPPORTS | 14 | 4 | PS404-1-29.06-6-6 1 | PS404 | 1 | 6820-R2-67161-02 | 6820
6820-R2-67161-03_CTWL-CS01_0..pdf | OTHER THAN SHOP MATERIALS | 4 | 3 | NM Flat Gk, Aramid Fiber Reinforced SBR, 150 Lbs, RF as per ASME B16.5, Full Face, Thk=1/8in, -, | C76KHSS5 | 2 | 6820-R2-67161-03 | 6820
6820-R2-67161-03_CTWL-CS01_0..pdf | OTHER THAN SHOP MATERIALS | 5 | 5/8 | SBlt 2 HHx N, A193 Gr.B7/A194 Gr.2H, -, Xylan PTFE Coated, - 3.75 in. Length | C6S4K88S | 8 | 6820-R2-67161-03 | 6820
6820-R2-67161-03_CTWL-CS01_0..pdf | OTHER THAN SHOP MATERIALS | 6 | 3 | Plug Flg,SP, Inverted Tapered Plug, Non Lubricated, API 599, ASTM A395 Gr.60-40-18, 150 Lbs, RF, Ends as per ASME B16.5, -, LO,-, -, Valve Tag: PL-0546 | C76RJXHR | 1 | 6820-R2-67161-03 | 6820
6820-R2-67161-04_CTWL-CS01_0.pdf | OTHER THAN SHOP MATERIALS | 7 | 1/2 | SBlt 2 HHx N, A193 Gr.B7/A194 Gr.2H, -, Xylan PTFE Coated, - 3 in. Length | C6S4K87V | 4 | 6820-R2-67161-04 | 6820
6820-R2-67162-01_CTWL-CS01_1..pdf | OTHER THAN SHOP MATERIALS | 8 | 1 | SBlt 2 HHx N, A193 Gr.B7/A194 Gr.2H, -, Xylan PTFE Coated, - 8.5 in. Length | C6S4K8EN | 12 | 6820-R2-67162-01 | 6820
6820-R2-67162-01_CTWL-CS01_1..pdf | PIPE SUPPORTS | 9 | 14 | PS206-14-2A | PS206 | 1 | 6820-R2-67162-01 | 6820
6820-R2-67162-01_CTWL-CS01_1..pdf | PIPE SUPPORTS | 10 | 14 | PS406-2A-13.53-16-8 | PS406 | 1 | 6820-R2-67162-01 | 6820
6820-R2-67162-01_CTWL-CS01_1..pdf | PIPE SUPPORTS | 11 | 14 | PS209-B1 | PS209 | 1 | 6820-R2-67162-01 | 6820
6820-R2-67162-01_CTWL-CS01_1..pdf | PIPE SUPPORTS | 12 | 14 | PS214-26 | PS214 | 1 | 6820-R2-67162-01 | 6820
6820-R2-67162-04_CTWL-CS01_0.pdf | OTHER THAN SHOP MATERIALS | 1 | 2 | Pipes, Seamless, ASME B36.10, ASTM ' A106 Gr.B Galv. as per ASTM A153, NPTM Ends, w/ coupling, -, S-XS | C145308 | 0.5 | 6820-R2-67162-04 | 6820
6820-R2-67162-04_CTWL-CS01_0.pdf | OTHER THAN SHOP MATERIALS | 2 | 2 | THD Flg, ASME B16.5, ASTM A105N Galv. as per ASTM A153, 150 Lbs, RF/NPTF End, -, | C1DR2JR | 1 | 6820-R2-67162-04 | 6820
6820-R2-67162-04_CTWL-CS01_0.pdf | OTHER THAN SHOP MATERIALS | 3 | 2 | NM Flat Gk, Aramid Fiber Reinforced SBR, 150 Lbs, RF as per ASME B16.5, Full Face, Thk=1/8in, -, | C76KHSS3 | 2 | 6820-R2-67162-04 | 6820
6820-R2-67162-04_CTWL-CS01_0.pdf | OTHER THAN SHOP MATERIALS | 4 | 5/8 | SBlt 2 HHx N, A193 Gr.B7/A194 Gr.2H, -, Xylan PTFE Coated, - 3.5 in. Length | C6S4K88R | 8 | 6820-R2-67162-04 | 6820
6820-R2-67162-04_CTWL-CS01_0.pdf | OTHER THAN SHOP MATERIALS | 5 | 2 | Plug Flg,SP, Inverted Tapered Plug, Non Lubricated, API 599, ASTM A395 Gr.60-40-18, 150 Lbs, RF, Ends as per ASME B16.5, -, LO,-, -, Valve Tag: PL-0546 | C76RJXHX | 1 | 6820-R2-67162-04 | 6820
6820-R2-67162-04_CTWL-CS01_0.pdf | OTHER THAN SHOP MATERIALS | 6 | 2 | Bld Flg, ASME B16.5, ASTM A105N Galv. as per ASTM A153, 150 Lbs, RF, -, TYPE: INSUL THK: SHOP: FIELD: PAINT CODE: MODULE: L Per LDT Per LDT Y Y Per LDT - P&ID: 202998C-001-PID-0021-0333 UNIT#: EWP AREA: SPEC: STRESS CALC #: 6800 6820 CTWL-CS01 CN-0403 LINE No. 2"-R2-67162-CTWL-CS01-N Battleground DRAWING NUMBER REV. 6820-R2-67162-04 *6820-R2-67162-04* | C1DR2JY | 1 | 6820-R2-67162-04 | 6820
6820-R2-67164-01_CTWL-CS01_1..pdf | OTHER THAN SHOP MATERIALS | 5 | 36 | NM Flat Gk, Aramid Fiber Reinforced SBR, 150 Lbs, FF as per ASME B16.47 Series A, Full Face, Thk=1/8in, -, | C9CT3XUN | 2 | 6820-R2-67164-01 | 6820
6820-R2-67164-01_CTWL-CS01_1..pdf | OTHER THAN SHOP MATERIALS | 7 | 36 | But Waf, API 609 Cat.A, ASTM A126 Cl.B,125 Lbs, Lug-type FF, Ends as per ASME B16.1, GO,-, Valve Tag: VF-9 | C7WHDV5R | 1 | 6820-R2-67164-01 | 6820
6820-R2-67164-02_CTWL-CS01_2.pdf | OTHER THAN SHOP MATERIALS | 7 | 2 | Nipple, ASTM A106 Gr.B Galv. as | C76KHZKZ | 1 | 6820-R2-67164-02 | 6820
6820-R2-67164-02_CTWL-CS01_2.pdf | OTHER THAN SHOP MATERIALS | 9 | 2 | THD Flg, ASME B16.5, ASTM A105N Galv. as per ASTM A153, 150 Lbs, RF/NPTF End, -, | C1DR2JR | 1 | 6820-R2-67164-02 | 6820
6820-R2-67164-02_CTWL-CS01_2.pdf | OTHER THAN SHOP MATERIALS | 10 | 36 | NM Flat Gk, Aramid Fiber Reinforced SBR, 300 Lbs, RF as per ASME B16.47 Series A, Full Face, Thk=1/8in, -, | C9YZMJSH | 2 | 6820-R2-67164-02 | 6820
6820-R2-67164-02_CTWL-CS01_2.pdf | OTHER THAN SHOP MATERIALS | 11 | 2 | NM Flat Gk, Aramid Fiber Reinforced SBR, 150 Lbs, RF as per ASME B16.5, Full Face, Thk=1/8in, -, | C76KHSS3 | 2 | 6820-R2-67164-02 | 6820
6820-R2-67164-02_CTWL-CS01_2.pdf | OTHER THAN SHOP MATERIALS | 12 | 2 | SBlt 2 HHx N, A193 Gr.B7/A194 2 Gr.2H, -, Xylan PTFE Coated, - 13.5 in. Length | C6SDEV8M | 32 | 6820-R2-67164-02 | 6820
6820-R2-67164-02_CTWL-CS01_2.pdf | OTHER THAN SHOP MATERIALS | 13 | 5/8 | SBlt 2 HHx N, A193 Gr.B7/A194 Gr.2H, -, Xylan PTFE Coated, - 3.5 in. Length | C6S4K88R | 8 | 6820-R2-67164-02 | 6820
6820-R2-67164-02_CTWL-CS01_2.pdf | OTHER THAN SHOP MATERIALS | 14 | 2 | Plug Flg,SP, Inverted Tapered Plug, Non Lubricated, API 599, ASTM A395 Gr.60-40-18, 150 Lbs, RF, Ends as per ASME B16.5, -, LO,-, -, Valve Tag: PL-0546 | C76RJXHX | 1 | 6820-R2-67164-02 | 6820
6820-R2-67164-02_CTWL-CS01_2.pdf | OTHER THAN SHOP MATERIALS | 15 | 2 | Bld Flg, ASME B16.5, ASTM A105N Galv. as per ASTM A153, 150 Lbs, RF, -, | C1DR2JY | 1 | 6820-R2-67164-02 | 6820
6820-R2-67164-02_CTWL-CS01_2.pdf | PIPE SUPPORTS | 17 | 36 | PS204-36 | PS204 | 3 | 6820-R2-67164-02 | 6820
6820-R2-67164-02_CTWL-CS01_2.pdf | PIPE SUPPORTS | 18 | 36 | PS207-36-1 | PS207 | 1 | 6820-R2-67164-02 | 6820
6820-R2-67164-03_CTWL-CS01_1.pdf | OTHER THAN SHOP MATERIALS | 8 | 36 | NM Flat Gk, Aramid Fiber Reinforced SBR, 150 Lbs, FF as per ASME B16.47 Series A, Full Face, Thk=1/8in, -, | C9CT3XUN | 1 | 6820-R2-67164-03 | 6820
6820-R2-67164-03_CTWL-CS01_1.pdf | OTHER THAN SHOP MATERIALS | 11 | 1/2 | SBlt 2 HHx N, A193 Gr.B7/A194 Gr.2H, -, Xylan PTFE Coated, - 3 in. Length | C6S4K87V | 4 | 6820-R2-67164-03 | 6820
6820-R2-67164-03_CTWL-CS01_1.pdf | PIPE SUPPORTS | 13 | 36 | PS204-36 1 | PS204 | 1 | 6820-R2-67164-03 | 6820
6820-R2-67164-04_CTWL-CS01_1..pdf | OTHER THAN SHOP MATERIALS | 6 | 36 | NM Flat Gk, Aramid Fiber Reinforced SBR, 150 Lbs, RF as per ASME B16.47 Series A, Full Face, Thk=1/8in, -, | C7SN7J06 | 1 | 6820-R2-67164-04 | 6820
6820-R2-67164-04_CTWL-CS01_1..pdf | OTHER THAN SHOP MATERIALS | 7 | 36 | NM Flat Gk, Aramid Fiber Reinforced SBR, 150 Lbs, FF as per ASME B16.47 Series A, Full Face, Thk=1/8in, -, | C9CT3XUN | 1 | 6820-R2-67164-04 | 6820
6820-R2-67164-04_CTWL-CS01_1..pdf | OTHER THAN SHOP MATERIALS | 9 | 36 | But Waf, API 609 Cat.A, ASTM A126 Cl.B,125 Lbs, Lug-type FF, Ends as per ASME B16.1, GO,-, Valve Tag: VF-9 | C7WHDV5R | 1 | 6820-R2-67164-04 | 6820
6820-R2-67165-02_POWL-XX01_0.pdf | OTHER THAN SHOP MATERIALS | 1 | 2 | Pipes, Seamless, ASME B36.10, ASTM ' A106 Gr.B Galv. as per ASTM A153, NPTM Ends, w/ coupling, NSF-61 Cert, S-XS | C76SD26N | 59.6 | 6820-R2-67165-02 | 6820
6820-R2-67165-02_POWL-XX01_0.pdf | OTHER THAN SHOP MATERIALS | 2 | 2 | Full Coup, ASME B16.3, ASTM A197 Galv. as per ASTM A153, 150 Lbs, NPTF Ends, NSF-61 Cert., | C76SDEMB | 2 | 6820-R2-67165-02 | 6820
6820-R2-67165-02_POWL-XX01_0.pdf | OTHER THAN SHOP MATERIALS | 3 | 2 | 90° Elb, ASME B16.3, ASTM A197 Galv. as per ASTM A153, 150 Lbs, NPTF Ends, NSF-61 Cert., | C76SDEP8 | 5 | 6820-R2-67165-02 | 6820
6820-R2-67165-02_POWL-XX01_0.pdf | PIPE SUPPORTS | 4 | 2 | PS201-2 | PS201 | 7 | 6820-R2-67165-02 | 6820
6820-R2-67165-02_POWL-XX01_0.pdf | PIPE SUPPORTS | 5 | 2 | PS433-2 | PS433 | 7 | 6820-R2-67165-02 | 6820
6820-R2-67165-02_POWL-XX01_0.pdf | PIPE SUPPORTS | 6 | 2 | PS434-C-13-20-2 TYPE: INSUL THK: SHOP: FIELD: PAINT CODE: MODULE: L Per LDT Per LDT N Y Per LDT - P&ID: 202998C-001-PID-0031-0946 UNIT#: EWP AREA: SPEC: STRESS CALC #: 6800 6820 POWL-XX01 - LINE No. 2"-R2-67165-POWL-XX01-N Battleground DRAWING NUMBER REV. 6820-R2-67165-02 *6820-R2-67165-02* | PS434 | 1 | 6820-R2-67165-02 | 6820
6820-R2-67165-03_POWL-XX01_1.pdf | OTHER THAN SHOP MATERIALS | 1 | 2 | Pipes, Seamless, ASME B36.10, ASTM ' A106 Gr.B Galv. as per ASTM A153, NPTM Ends, w/ coupling, NSF-61 Cert, S-XS | C76SD26N | 2.1 | 6820-R2-67165-03 | 6820
6820-R2-67165-03_POWL-XX01_1.pdf | OTHER THAN SHOP MATERIALS | 3 | 1 | Pipes, Seamless, ASME B36.10, ASTM ' A106 Gr.B Galv. as per ASTM A153, NPTM Ends, w/ coupling, NSF-61 Cert, S-XS | C76SD23G | 0.7 | 6820-R2-67165-03 | 6820
6820-R2-67165-03_POWL-XX01_1.pdf | OTHER THAN SHOP MATERIALS | 6 | 2 | 90° Elb, ASME B16.3, ASTM A197 Galv. as per ASTM A153, 150 Lbs, NPTF Ends, NSF-61 Cert., | C76SDEP8 | 2 | 6820-R2-67165-03 | 6820
6820-R2-67165-03_POWL-XX01_1.pdf | OTHER THAN SHOP MATERIALS | 8 | 1 | Cap, ASME B16.3, ASTM A197 Galv. as per ASTM A153, 150 Lbs, NPTF End, NSF-61 Cert., | C76SDEMT | 1 | 6820-R2-67165-03 | 6820
6820-R2-67165-03_POWL-XX01_1.pdf | OTHER THAN SHOP MATERIALS | 10 | 1 | Bal Fem,FB, MSS SP-110, ASTM A351 Gr.CF8M,1000 PSI CWP, NPTF Ends, LO,NSF-61 Cert, Valve Tag: BA-1196 | C9P77RM8 | 1 | 6820-R2-67165-03 | 6820
6820-R2-67165-03_POWL-XX01_1.pdf | PIPE SUPPORTS | 12 | 2 | PS201-2 | PS201 | 1 | 6820-R2-67165-03 | 6820
6820-R2-67165-03_POWL-XX01_1.pdf | PIPE SUPPORTS | 13 | 2 | PS709-A-24.55-10 | PS709 | 1 | 6820-R2-67165-03 | 6820
6820-R2-67165-03_POWL-XX01_1.pdf | PIPE SUPPORTS | 14 | 2 | PS433-2 TYPE: INSUL THK: SHOP: FIELD: PAINT CODE: MODULE: L Per LDT Per LDT N Y Per LDT - P&ID: 202998C-001-PID-0031-0946 UNIT#: EWP AREA: SPEC: STRESS CALC #: 6800 6820 POWL-XX01 - LINE No. 2"-R2-67165-POWL-XX01-N Battleground DRAWING NUMBER REV. 6820-R2-67165-03 *6820-R2-67165-03* | PS433 | 1 | 6820-R2-67165-03 | 6820
6820-R2-67165-04_POWL-XX01_0.pdf | OTHER THAN SHOP MATERIALS | 1 | 2 | Pipes, Seamless, ASME B36.10, ASTM ' A106 Gr.B Galv. as per ASTM A153, NPTM Ends, w/ coupling, NSF-61 Cert, S-XS | C76SD26N | 29.5 | 6820-R2-67165-04 | 6820
6820-R2-67165-04_POWL-XX01_0.pdf | OTHER THAN SHOP MATERIALS | 4 | 2 | 90° Elb, ASME B16.3, ASTM A197 Galv. as per ASTM A153, 150 Lbs, NPTF Ends, NSF-61 Cert., | C76SDEP8 | 5 | 6820-R2-67165-04 | 6820
6820-R2-67165-04_POWL-XX01_0.pdf | PIPE SUPPORTS | 5 | 2 | PS210-2 | PS210 | 2 | 6820-R2-67165-04 | 6820
6820-R2-67165-04_POWL-XX01_0.pdf | PIPE SUPPORTS | 6 | 2 | PS713-D-12.75 | PS713 | 1 | 6820-R2-67165-04 | 6820
6820-R2-67165-04_POWL-XX01_0.pdf | PIPE SUPPORTS | 7 | 2 | PS719-H-20.19-6-/ | PS719 | 1 | 6820-R2-67165-04 | 6820
6820-R2-67165-04_POWL-XX01_0.pdf | PIPE SUPPORTS | 8 | 2 | PS433-2 | PS433 | 2 | 6820-R2-67165-04 | 6820
6820-R2-67165-04_POWL-XX01_0.pdf | PIPE SUPPORTS | 9 | 2 | PS201-2 | PS201 | 1 | 6820-R2-67165-04 | 6820
6820-R2-67165-04_POWL-XX01_0.pdf | PIPE SUPPORTS | 10 | 2 | PS719-H-13.19-6-/ | PS719 | 1 | 6820-R2-67165-04 | 6820
6820-R2-67165-04_POWL-XX01_0.pdf | PIPE SUPPORTS | 11 | 2 | PS712-D-13.46 | PS712 | 1 | 6820-R2-67165-04 | 6820
6820-R2-67165-04_POWL-XX01_0.pdf | PIPE SUPPORTS | 12 | 2 | PS221-2 TYPE: INSUL THK: SHOP: FIELD: PAINT CODE: MODULE: L Per LDT Per LDT N Y Per LDT - P&ID: 202998C-001-PID-0031-0946 UNIT#: EWP AREA: SPEC: STRESS CALC #: 6800 6820 POWL-XX01 - LINE No. 2"-R2-67165-POWL-XX01-N Battleground DRAWING NUMBER REV. 6820-R2-67165-04 *6820-R2-67165-04* | PS221 | 1 | 6820-R2-67165-04 | 6820
6820-R2-67165-05_POWL-XX01_0.pdf | OTHER THAN SHOP MATERIALS | 1 | 2 | Pipes, Seamless, ASME B36.10, ASTM ' A106 Gr.B Galv. as per ASTM A153, NPTM Ends, w/ coupling, NSF-61 Cert, S-XS | C76SD26N | 18.7 | 6820-R2-67165-05 | 6820
6820-R2-67165-05_POWL-XX01_0.pdf | OTHER THAN SHOP MATERIALS | 3 | 2 | 90° Elb, ASME B16.3, ASTM A197 Galv. as per ASTM A153, 150 Lbs, NPTF Ends, NSF-61 Cert., | C76SDEP8 | 3 | 6820-R2-67165-05 | 6820
6820-R2-67165-05_POWL-XX01_0.pdf | PIPE SUPPORTS | 4 | 2 | PS433-2 | PS433 | 3 | 6820-R2-67165-05 | 6820
6820-R2-67165-05_POWL-XX01_0.pdf | PIPE SUPPORTS | 5 | 2 | PS201-2 | PS201 | 2 | 6820-R2-67165-05 | 6820
6820-R2-67165-05_POWL-XX01_0.pdf | PIPE SUPPORTS | 6 | 2 | PS719-H-13.19-6.75-/ | PS719 | 2 | 6820-R2-67165-05 | 6820
6820-R2-67165-05_POWL-XX01_0.pdf | PIPE SUPPORTS | 7 | 2 | PS719-H-11.19-6-/ TYPE: INSUL THK: SHOP: FIELD: PAINT CODE: MODULE: L Per LDT Per LDT N Y Per LDT - P&ID: 202998C-001-PID-0031-0946 UNIT#: EWP AREA: SPEC: STRESS CALC #: 6800 6820 POWL-XX01 - LINE No. 2"-R2-67165-POWL-XX01-N Battleground DRAWING NUMBER REV. 6820-R2-67165-05 *6820-R2-67165-05* | PS719 | 1 | 6820-R2-67165-05 | 6820
6820-R2-67165-06_POWL-XX01_0.pdf | OTHER THAN SHOP MATERIALS | 1 | 2 | Pipes, Seamless, ASME B36.10, ASTM ' A106 Gr.B Galv. as per ASTM A153, NPTM Ends, w/ coupling, NSF-61 Cert, S-XS | C76SD26N | 67.9 | 6820-R2-67165-06 | 6820
6820-R2-67165-06_POWL-XX01_0.pdf | OTHER THAN SHOP MATERIALS | 3 | 2 | 90° Elb, ASME B16.3, ASTM A197 Galv. as per ASTM A153, 150 Lbs, NPTF Ends, NSF-61 Cert., | C76SDEP8 | 1 | 6820-R2-67165-06 | 6820
6820-R2-67165-06_POWL-XX01_0.pdf | OTHER THAN SHOP MATERIALS | 4 | 2 | Full Coup, ASME B16.3, ASTM A197 Galv. as per ASTM A153, 150 Lbs, NPTF Ends, NSF-61 Cert., | C76SDEMB | 2 | 6820-R2-67165-06 | 6820
6820-R2-67165-06_POWL-XX01_0.pdf | OTHER THAN SHOP MATERIALS | 5 | 2 | Cap, ASME B16.3, ASTM A197 Galv. as per ASTM A153, 150 Lbs, NPTF End, NSF-61 Cert., | C76SDEMW | 1 | 6820-R2-67165-06 | 6820
6820-R2-67165-06_POWL-XX01_0.pdf | PIPE SUPPORTS | 6 | 2 | PS719-H-44.34-6-/ | PS719 | 1 | 6820-R2-67165-06 | 6820
6820-R2-67165-06_POWL-XX01_0.pdf | PIPE SUPPORTS | 7 | 2 | PS433-2 | PS433 | 10 | 6820-R2-67165-06 | 6820
6820-R2-67165-06_POWL-XX01_0.pdf | PIPE SUPPORTS | 8 | 2 | PS201-2 | PS201 | 9 | 6820-R2-67165-06 | 6820
6820-R2-67165-06_POWL-XX01_0.pdf | PIPE SUPPORTS | 9 | 2 | PS719-H-42.24-6-/ | PS719 | 1 | 6820-R2-67165-06 | 6820
6820-R2-67165-06_POWL-XX01_0.pdf | PIPE SUPPORTS | 10 | 2 | PS719-H-42.84-6-/ TYPE: INSUL THK: SHOP: FIELD: PAINT CODE: MODULE: L Per LDT Per LDT N Y Per LDT - P&ID: 202998C-001-PID-0031-0946 UNIT#: EWP AREA: SPEC: STRESS CALC #: 6800 6820 POWL-XX01 - LINE No. 2"-R2-67165-POWL-XX01-N Battleground DRAWING NUMBER REV. 6820-R2-67165-06 *6820-R2-67165-06* | PS719 | 3 | 6820-R2-67165-06 | 6820
6820-R2-67178-01_EPCL-SS01_0..pdf | OTHER THAN SHOP MATERIALS | 1 | 1 | Pipes, Seamless, ASME ' B36.19/B36.10, ASTM A312 Gr.TP304L, NPTM Ends, w/ coupling, -, S-80S | C76KFFTD | 6.5 | 6820-R2-67178-01 | 6820
6820-R2-67178-01_EPCL-SS01_0..pdf | OTHER THAN SHOP MATERIALS | 2 | 1 | 90° Elb, ASME B16.11, ASTM A182 Gr.F304L, 3000 Lbs, NPTF Ends, Annealed, | C7BP5GGW | 1 | 6820-R2-67178-01 | 6820
6820-R2-67178-01_EPCL-SS01_0..pdf | OTHER THAN SHOP MATERIALS | 3 | 1 | THD Flg, ASME B16.5, ASTM A182 Gr.F304L, 150 Lbs, RF/NPTF End, Annealed, | C7W2U48L | 4 | 6820-R2-67178-01 | 6820
6820-R2-67178-01_EPCL-SS01_0..pdf | OTHER THAN SHOP MATERIALS | 4 | 1 | NM Flat Gk, Barium Sulfate filled PTFE, 150 Lbs, RF as per ASME B16.5, Full Face, Thk=1/8in, -, | C7CT1ZFH | 4 | 6820-R2-67178-01 | 6820
6820-R2-67178-01_EPCL-SS01_0..pdf | OTHER THAN SHOP MATERIALS | 5 | 1/2 | SBlt 2 HHx N, A193 Gr.B7/A194 Gr.2H, -, Xylan PTFE Coated, - 2.75 in. Length | C6S4K87U | 16 | 6820-R2-67178-01 | 6820
6820-R2-67178-01_EPCL-SS01_0..pdf | OTHER THAN SHOP MATERIALS | 6 | 1 | Plug Flg,SP, Tapered Plug, Non Lubricated, API 599, ASTM A351 Gr.CF8M, 150 Lbs, RF, Ends as per ASME B16.5, -, LO,-, -, Valve Tag: PL-0548 | C76KHSRR | 1 | 6820-R2-67178-01 | 6820
6820-R2-67178-01_EPCL-SS01_0..pdf | OTHER THAN SHOP MATERIALS | 7 | 1 | SwgChk Flg, ASME B16.34, ASTM A351 Gr.CF8M,150 Lbs, RF, Ends as per ASME B16.5,-, Valve Tag: CH-0276 | C7CXA8BE | 1 | 6820-R2-67178-01 | 6820
6820-R2-67178-01_EPCL-SS01_0..pdf | PIPE SUPPORTS | 8 | 1 | PS718-A-29.50-6 | PS718 | 1 | 6820-R2-67178-01 | 6820
6820-R2-67178-01_EPCL-SS01_0..pdf | PIPE SUPPORTS | 9 | 1 | PS433-1 TYPE: INSUL THK: SHOP: FIELD: PAINT CODE: MODULE: L Per LDT Per LDT N Y Per LDT - P&ID: 202998C-001-PID-0021-0331 UNIT#: EWP AREA: SPEC: STRESS CALC #: 6800 6820 EPCL-SS01 - LINE No. 1"-R2-67178-EPCL-SS01-N Battleground DRAWING NUMBER REV. 6820-R2-67178-01 *6820-R2-67178-01* | PS433 | 1 | 6820-R2-67178-01 | 6820
6820-R2-67178-02_EPCL-SS01_0.pdf | OTHER THAN SHOP MATERIALS | 1 | 1 | Pipes, Seamless, ASME ' B36.19/B36.10, ASTM A312 Gr.TP304L, NPTM Ends, w/ coupling, -, S-80S | C76KFFTD | 15.2 | 6820-R2-67178-02 | 6820
6820-R2-67178-02_EPCL-SS01_0.pdf | OTHER THAN SHOP MATERIALS | 2 | 1 | 90° Elb, ASME B16.11, ASTM A182 Gr.F304L, 3000 Lbs, NPTF Ends, Annealed, | C7BP5GGW | 3 | 6820-R2-67178-02 | 6820
6820-R2-67178-02_EPCL-SS01_0.pdf | PIPE SUPPORTS | 3 | 1 | PS718-E-15.2-5.50 | PS718 | 1 | 6820-R2-67178-02 | 6820
6820-R2-67178-02_EPCL-SS01_0.pdf | PIPE SUPPORTS | 4 | 1 | PS213-1 TYPE: INSUL THK: SHOP: FIELD: PAINT CODE: MODULE: L Per LDT Per LDT N Y Per LDT - P&ID: 202998C-001-PID-0021-0331 UNIT#: EWP AREA: SPEC: STRESS CALC #: 6800 6820 EPCL-SS01 - LINE No. 1"-R2-67178-EPCL-SS01-N Battleground DRAWING NUMBER REV. 6820-R2-67178-02 *6820-R2-67178-02* | PS213 | 1 | 6820-R2-67178-02 | 6820
6820-R2-67178-03_EPCL-SS01_0..pdf | OTHER THAN SHOP MATERIALS | 1 | 1 | Pipes, Seamless, ASME ' B36.19/B36.10, ASTM A312 Gr.TP304L, NPTM Ends, w/ coupling, -, S-80S | C76KFFTD | 11.5 | 6820-R2-67178-03 | 6820
6820-R2-67178-03_EPCL-SS01_0..pdf | OTHER THAN SHOP MATERIALS | 4 | 1 | Nipple, ASTM A312 Gr.TP304L, NPTM Ends, L = 3in, -, S-80S | CEZMKL0 | 2 | 6820-R2-67178-03 | 6820
6820-R2-67178-03_EPCL-SS01_0..pdf | OTHER THAN SHOP MATERIALS | 5 | 1 | Plug, Solid Round Head Type, ASME B16.11, ASTM A182 Gr.F304L, NPTM End, Annealed, | C7BP51NZ | 1 | 6820-R2-67178-03 | 6820
6820-R2-67178-03_EPCL-SS01_0..pdf | OTHER THAN SHOP MATERIALS | 7 | 1 | THD Flg, ASME B16.5, ASTM A182 Gr.F304L, 150 Lbs, RF/NPTF End, Annealed, | C7W2U48L | 2 | 6820-R2-67178-03 | 6820
6820-R2-67178-03_EPCL-SS01_0..pdf | OTHER THAN SHOP MATERIALS | 8 | 1 | NM Flat Gk, Barium Sulfate filled PTFE, 150 Lbs, RF as per ASME B16.5, Full Face, Thk=1/8in, -, | C7CT1ZFH | 2 | 6820-R2-67178-03 | 6820
6820-R2-67178-03_EPCL-SS01_0..pdf | OTHER THAN SHOP MATERIALS | 9 | 1/2 | SBlt 2 HHx N, A193 Gr.B7/A194 Gr.2H, -, Xylan PTFE Coated, - 2.75 in. Length | C6S4K87U | 8 | 6820-R2-67178-03 | 6820
6820-R2-67178-03_EPCL-SS01_0..pdf | OTHER THAN SHOP MATERIALS | 10 | 1 | Plug Flg,SP, Tapered Plug, Non Lubricated, API 599, ASTM A351 Gr.CF8M, 150 Lbs, RF, Ends as per ASME B16.5, -, LO,-, -, Valve Tag: PL-0548 | C76KHSRR | 1 | 6820-R2-67178-03 | 6820
6820-R2-67178-03_EPCL-SS01_0..pdf | OTHER THAN SHOP MATERIALS | 11 | 1 | Plug Fem,RgP, Tapered Plug, Non Lubricated, API 599, ASTM A351 Gr.CF8M, 300 Lbs, NPTF Ends, Ends as per ASME B1.20.1,-, LO, -, Valve Tag: PL-0547 | C76KHSRH | 2 | 6820-R2-67178-03 | 6820
6820-R2-67178-03_EPCL-SS01_0..pdf | PIPE SUPPORTS | 12 | 1 | PS213-1 | PS213 | 1 | 6820-R2-67178-03 | 6820
6820-R2-67178-03_EPCL-SS01_0..pdf | PIPE SUPPORTS | 13 | 1 | PS718-A-3.80-2.99 | PS718 | 1 | 6820-R2-67178-03 | 6820
6820-R2-67178-03_EPCL-SS01_0..pdf | PIPE SUPPORTS | 14 | 1 | PS221-1 | PS221 | 1 | 6820-R2-67178-03 | 6820
6820-R2-67178-03_EPCL-SS01_0..pdf | PIPE SUPPORTS | 15 | 1 | PS731-4-24-3.8 | PS731 | 1 | 6820-R2-67178-03 | 6820
6820-R2-67178-03_EPCL-SS01_0..pdf | PIPE SUPPORTS | 16 | 1 | PS212-1 TYPE: INSUL THK: SHOP: FIELD: PAINT CODE: MODULE: L Per LDT Per LDT N Y Per LDT - P&ID: 202998C-001-PID-0021-0331 UNIT#: EWP AREA: SPEC: STRESS CALC #: 6800 6820 EPCL-SS01 - LINE No. 1"-R2-67178-EPCL-SS01-P Battleground DRAWING NUMBER REV. 6820-R2-67178-03 *6820-R2-67178-03* | PS212 | 1 | 6820-R2-67178-03 | 6820
6820-R2-67179-01_EPCL-SS01_0.pdf | OTHER THAN SHOP MATERIALS | 1 | 1 | Pipes, Seamless, ASME ' B36.19/B36.10, ASTM A312 Gr.TP304L, NPTM Ends, w/ coupling, -, S-80S | C76KFFTD | 28 | 6820-R2-67179-01 | 6820
6820-R2-67179-01_EPCL-SS01_0.pdf | OTHER THAN SHOP MATERIALS | 2 | 1 | 90° Elb, ASME B16.11, ASTM A182 Gr.F304L, 3000 Lbs, NPTF Ends, Annealed, | C7BP5GGW | 6 | 6820-R2-67179-01 | 6820
6820-R2-67179-01_EPCL-SS01_0.pdf | PIPE SUPPORTS | 3 | 1 | PS201-1-S | PS201 | 3 | 6820-R2-67179-01 | 6820
6820-R2-67179-01_EPCL-SS01_0.pdf | PIPE SUPPORTS | 4 | 1 | PS433-1 TYPE: INSUL THK: SHOP: FIELD: PAINT CODE: MODULE: L Per LDT Per LDT N Y Per LDT - P&ID: 202998C-001-PID-0021-0331 UNIT#: EWP AREA: SPEC: STRESS CALC #: 6800 6820 EPCL-SS01 - LINE No. 1"-R2-67179-EPCL-SS01-N Battleground DRAWING NUMBER REV. 6820-R2-67179-01 *6820-R2-67179-01* | PS433 | 3 | 6820-R2-67179-01 | 6820
6820-R2-67179-02_EPCL-SS01_0..pdf | OTHER THAN SHOP MATERIALS | 1 | 1 | Pipes, Seamless, ASME ' B36.19/B36.10, ASTM A312 Gr.TP304L, NPTM Ends, w/ coupling, -, S-80S | C76KFFTD | 11.1 | 6820-R2-67179-02 | 6820
6820-R2-67179-02_EPCL-SS01_0..pdf | OTHER THAN SHOP MATERIALS | 4 | 1 | Nipple, ASTM A312 Gr.TP304L, NPTM Ends, L = 3in, -, S-80S | CEZMKL0 | 2 | 6820-R2-67179-02 | 6820
6820-R2-67179-02_EPCL-SS01_0..pdf | OTHER THAN SHOP MATERIALS | 5 | 1 | Plug, Solid Round Head Type, ASME B16.11, ASTM A182 Gr.F304L, NPTM End, Annealed, | C7BP51NZ | 1 | 6820-R2-67179-02 | 6820
6820-R2-67179-02_EPCL-SS01_0..pdf | OTHER THAN SHOP MATERIALS | 7 | 1 | THD Flg, ASME B16.5, ASTM A182 Gr.F304L, 150 Lbs, RF/NPTF End, Annealed, | C7W2U48L | 2 | 6820-R2-67179-02 | 6820
6820-R2-67179-02_EPCL-SS01_0..pdf | OTHER THAN SHOP MATERIALS | 8 | 1 | NM Flat Gk, Barium Sulfate filled PTFE, 150 Lbs, RF as per ASME B16.5, Full Face, Thk=1/8in, -, | C7CT1ZFH | 2 | 6820-R2-67179-02 | 6820
6820-R2-67179-02_EPCL-SS01_0..pdf | OTHER THAN SHOP MATERIALS | 9 | 1/2 | SBlt 2 HHx N, A193 Gr.B7/A194 Gr.2H, -, Xylan PTFE Coated, - 2.75 in. Length | C6S4K87U | 8 | 6820-R2-67179-02 | 6820
6820-R2-67179-02_EPCL-SS01_0..pdf | OTHER THAN SHOP MATERIALS | 10 | 1 | Plug Flg,SP, Tapered Plug, Non Lubricated, API 599, ASTM A351 Gr.CF8M, 150 Lbs, RF, Ends as per ASME B16.5, -, LO,-, -, Valve Tag: PL-0548 | C76KHSRR | 1 | 6820-R2-67179-02 | 6820
6820-R2-67179-02_EPCL-SS01_0..pdf | OTHER THAN SHOP MATERIALS | 11 | 1 | Plug Fem,RgP, Tapered Plug, Non Lubricated, API 599, ASTM A351 Gr.CF8M, 300 Lbs, NPTF Ends, Ends as per ASME B1.20.1,-, LO, -, Valve Tag: PL-0547 | C76KHSRH | 2 | 6820-R2-67179-02 | 6820
6820-R2-67179-02_EPCL-SS01_0..pdf | PIPE SUPPORTS | 12 | 1 | PS731-4-24-12 | PS731 | 2 | 6820-R2-67179-02 | 6820
6820-R2-67179-02_EPCL-SS01_0..pdf | PIPE SUPPORTS | 13 | 1 | PS212-1 | PS212 | 2 | 6820-R2-67179-02 | 6820
6820-R2-67179-02_EPCL-SS01_0..pdf | PIPE SUPPORTS | 14 | 1 | PS221-1 TYPE: INSUL THK: SHOP: FIELD: PAINT CODE: MODULE: L Per LDT Per LDT N Y Per LDT - P&ID: 202998C-001-PID-0021-0331 UNIT#: EWP AREA: SPEC: STRESS CALC #: 6800 6820 EPCL-SS01 - LINE No. 1"-R2-67179-EPCL-SS01-P Battleground DRAWING NUMBER REV. 6820-R2-67179-02 *6820-R2-67179-02* | PS221 | 1 | 6820-R2-67179-02 | 6820
6820-R2-67180-01_EPCL-SS01_0.pdf | OTHER THAN SHOP MATERIALS | 1 | 1 | Pipes, Seamless, ASME ' B36.19/B36.10, ASTM A312 Gr.TP304L, NPTM Ends, w/ coupling, -, S-80S | C76KFFTD | 1.3 | 6820-R2-67180-01 | 6820
6820-R2-67180-01_EPCL-SS01_0.pdf | OTHER THAN SHOP MATERIALS | 2 | 1 | 90° Elb, ASME B16.11, ASTM A182 Gr.F304L, 3000 Lbs, NPTF Ends, Annealed, TYPE: INSUL THK: SHOP: FIELD: PAINT CODE: MODULE: L Per LDT Per LDT N Y Per LDT - P&ID: 202998C-001-PID-0021-0331 UNIT#: EWP AREA: SPEC: STRESS CALC #: 6800 6820 EPCL-SS01 - LINE No. 1"-R2-67180-EPCL-SS01-N Battleground DRAWING NUMBER REV. 6820-R2-67180-01 *6820-R2-67180-01* | C7BP5GGW | 2 | 6820-R2-67180-01 | 6820
6820-R2-67180-02_EPCL-SS01_0..pdf | OTHER THAN SHOP MATERIALS | 1 | 1 | Pipes, Seamless, ASME ' B36.19/B36.10, ASTM A312 Gr.TP304L, NPTM Ends, w/ coupling, -, S-80S | C76KFFTD | 11 | 6820-R2-67180-02 | 6820
6820-R2-67180-02_EPCL-SS01_0..pdf | OTHER THAN SHOP MATERIALS | 2 | 1 | 90° Elb, ASME B16.11, ASTM A182 Gr.F304L, 3000 Lbs, NPTF Ends, Annealed, | C7BP5GGW | 3 | 6820-R2-67180-02 | 6820
6820-R2-67180-02_EPCL-SS01_0..pdf | OTHER THAN SHOP MATERIALS | 3 | 1 | THD Flg, ASME B16.5, ASTM A182 Gr.F304L, 150 Lbs, RF/NPTF End, Annealed, | C7W2U48L | 4 | 6820-R2-67180-02 | 6820
6820-R2-67180-02_EPCL-SS01_0..pdf | OTHER THAN SHOP MATERIALS | 4 | 1 | NM Flat Gk, Barium Sulfate filled PTFE, 150 Lbs, RF as per ASME B16.5, Full Face, Thk=1/8in, -, | C7CT1ZFH | 4 | 6820-R2-67180-02 | 6820
6820-R2-67180-02_EPCL-SS01_0..pdf | OTHER THAN SHOP MATERIALS | 5 | 1/2 | SBlt 2 HHx N, A193 Gr.B7/A194 Gr.2H, -, Xylan PTFE Coated, - 2.75 in. Length | C6S4K87U | 16 | 6820-R2-67180-02 | 6820
6820-R2-67180-02_EPCL-SS01_0..pdf | OTHER THAN SHOP MATERIALS | 6 | 1 | SwgChk Flg, ASME B16.34, ASTM A351 Gr.CF8M,150 Lbs, RF, Ends as per ASME B16.5,-, Valve Tag: CH-0276 | C7CXA8BE | 1 | 6820-R2-67180-02 | 6820
6820-R2-67180-02_EPCL-SS01_0..pdf | OTHER THAN SHOP MATERIALS | 7 | 1 | Plug Flg,SP, Tapered Plug, Non Lubricated, API 599, ASTM A351 Gr.CF8M, 150 Lbs, RF, Ends as per ASME B16.5, -, LO,-, -, Valve Tag: PL-0548 | C76KHSRR | 1 | 6820-R2-67180-02 | 6820
6820-R2-67180-02_EPCL-SS01_0..pdf | PIPE SUPPORTS | 8 | 1 | PS433-1 TYPE: INSUL THK: SHOP: FIELD: PAINT CODE: MODULE: L Per LDT Per LDT Y Y Per LDT - P&ID: 202998C-001-PID-0021-0331 UNIT#: EWP AREA: SPEC: STRESS CALC #: 6800 6820 EPCL-SS01 - LINE No. 1"-R2-67180-EPCL-SS01-N Battleground DRAWING NUMBER REV. 6820-R2-67180-02 *6820-R2-67180-02* | PS433 | 2 | 6820-R2-67180-02 | 6820
6820-R2-67180-05_EPCL-SS01_0.pdf | OTHER THAN SHOP MATERIALS | 1 | 1 | Pipes, Seamless, ASME ' B36.19/B36.10, ASTM A312 Gr.TP304L, NPTM Ends, w/ coupling, -, S-80S | C76KFFTD | 8.5 | 6820-R2-67180-05 | 6820
6820-R2-67180-05_EPCL-SS01_0.pdf | OTHER THAN SHOP MATERIALS | 2 | 1 | 90° Elb, ASME B16.11, ASTM A182 Gr.F304L, 3000 Lbs, NPTF Ends, Annealed, | C7BP5GGW | 2 | 6820-R2-67180-05 | 6820
6820-R2-67180-05_EPCL-SS01_0.pdf | OTHER THAN SHOP MATERIALS | 3 | 1 | Nipple, ASTM A312 Gr.TP304L, NPTM Ends, L = 3in, -, S-80S | CEZMKL0 | 1 | 6820-R2-67180-05 | 6820
6820-R2-67180-05_EPCL-SS01_0.pdf | OTHER THAN SHOP MATERIALS | 4 | 1 | THD Flg, ASME B16.5, ASTM A182 Gr.F304L, 150 Lbs, RF/NPTF End, Annealed, TYPE: INSUL THK: SHOP: FIELD: PAINT CODE: MODULE: L Per LDT Per LDT N Y Per LDT - P&ID: 202998C-001-PID-0021-0331 UNIT#: EWP AREA: SPEC: STRESS CALC #: 6800 6820 EPCL-SS01 - LINE No. 1"-R2-67180-EPCL-SS01-N Battleground DRAWING NUMBER REV. 6820-R2-67180-05 *6820-R2-67180-05* | C7W2U48L | 1 | 6820-R2-67180-05 | 6820
6820-R2-67180-06_EPCL-SS01_0..pdf | OTHER THAN SHOP MATERIALS | 1 | 1 | Pipes, Seamless, ASME ' B36.19/B36.10, ASTM A312 Gr.TP304L, NPTM Ends, w/ coupling, -, S-80S | C76KFFTD | 1.1 | 6820-R2-67180-06 | 6820
6820-R2-67180-06_EPCL-SS01_0..pdf | OTHER THAN SHOP MATERIALS | 4 | 1 | Nipple, ASTM A312 Gr.TP304L, NPTM Ends, L = 3in, -, S-80S | CEZMKL0 | 2 | 6820-R2-67180-06 | 6820
6820-R2-67180-06_EPCL-SS01_0..pdf | OTHER THAN SHOP MATERIALS | 5 | 1 | Plug, Solid Round Head Type, ASME B16.11, ASTM A182 Gr.F304L, NPTM End, Annealed, | C7BP51NZ | 1 | 6820-R2-67180-06 | 6820
6820-R2-67180-06_EPCL-SS01_0..pdf | OTHER THAN SHOP MATERIALS | 7 | 1 | THD Flg, ASME B16.5, ASTM A182 Gr.F304L, 150 Lbs, RF/NPTF End, Annealed, | C7W2U48L | 1 | 6820-R2-67180-06 | 6820
6820-R2-67180-06_EPCL-SS01_0..pdf | OTHER THAN SHOP MATERIALS | 8 | 1 | NM Flat Gk, Barium Sulfate filled PTFE, 150 Lbs, RF as per ASME B16.5, Full Face, Thk=1/8in, -, | C7CT1ZFH | 2 | 6820-R2-67180-06 | 6820
6820-R2-67180-06_EPCL-SS01_0..pdf | OTHER THAN SHOP MATERIALS | 9 | 1/2 | SBlt 2 HHx N, A193 Gr.B7/A194 Gr.2H, -, Xylan PTFE Coated, - 2.75 in. Length | C6S4K87U | 8 | 6820-R2-67180-06 | 6820
6820-R2-67180-06_EPCL-SS01_0..pdf | OTHER THAN SHOP MATERIALS | 10 | 1 | Plug Flg,SP, Tapered Plug, Non Lubricated, API 599, ASTM A351 Gr.CF8M, 150 Lbs, RF, Ends as per ASME B16.5, -, LO,-, -, Valve Tag: PL-0548 | C76KHSRR | 1 | 6820-R2-67180-06 | 6820
6820-R2-67180-06_EPCL-SS01_0..pdf | OTHER THAN SHOP MATERIALS | 11 | 1 | Plug Fem,RgP, Tapered Plug, Non Lubricated, API 599, ASTM A351 Gr.CF8M, 300 Lbs, NPTF Ends, Ends as per ASME B1.20.1,-, LO, -, Valve Tag: PL-0547 | C76KHSRH | 2 | 6820-R2-67180-06 | 6820
6820-R2-67180-06_EPCL-SS01_0..pdf | PIPE SUPPORTS | 12 | 1 | PS221-1 | PS221 | 1 | 6820-R2-67180-06 | 6820
6820-R2-67180-06_EPCL-SS01_0..pdf | PIPE SUPPORTS | 13 | 1 | PS732-2-41.6-21.8 | PS732 | 1 | 6820-R2-67180-06 | 6820
6820-R2-67180-06_EPCL-SS01_0..pdf | PIPE SUPPORTS | 14 | 1 | PS210-1 TYPE: INSUL THK: SHOP: FIELD: PAINT CODE: MODULE: L Per LDT Per LDT N Y Per LDT - P&ID: 202998C-001-PID-0021-0331 UNIT#: EWP AREA: SPEC: STRESS CALC #: 6800 6820 EPCL-SS01 - LINE No. 1"-R2-67180-EPCL-SS01-P Battleground DRAWING NUMBER REV. 6820-R2-67180-06 *6820-R2-67180-06* | PS210 | 1 | 6820-R2-67180-06 | 6820
6820-R2-67181-01_SLPG-CS01_1.pdf | PIPE SUPPORTS | 9 | 3 | PS434-C-3-27.6875-14-6 | PS434 | 1 | 6820-R2-67181-01 | 6820
6820-R2-67181-01_SLPG-CS01_1.pdf | PIPE SUPPORTS | 10 | 3 | PS412-13.94-10 | PS412 | 1 | 6820-R2-67181-01 | 6820
6820-R2-67181-01_SLPG-CS01_1.pdf | PIPE SUPPORTS | 11 | 3 | PS204-3 | PS204 | 1 | 6820-R2-67181-01 | 6820
6820-R2-67181-01_SLPG-CS01_1.pdf | PIPE SUPPORTS | 12 | 3 | PS430-3-A-42.75 | PS430 | 1 | 6820-R2-67181-01 | 6820
6820-R2-67181-02_SLPG-CS01_1..pdf | OTHER THAN SHOP MATERIALS | 7 | 3 | NM Flat Gk, Aramid Fiber Reinforced SBR, 150 Lbs, RF as per ASME B16.5, -, Thk=1/8in, -, | C7SM1YGT | 2 | 6820-R2-67181-02 | 6820
6820-R2-67181-02_SLPG-CS01_1..pdf | OTHER THAN SHOP MATERIALS | 9 | 5/8 | SBlt 2 HHx N, A193 Gr.B7/A194 Gr.2H, -, Xylan PTFE Coated, - 3.75 in. Length | C6S4K88S | 8 | 6820-R2-67181-02 | 6820
6820-R2-67181-02_SLPG-CS01_1..pdf | OTHER THAN SHOP MATERIALS | 10 | 1/2 | SBlt 2 HHx N, A193 Gr.B7/A194 Gr.2H, -, Xylan PTFE Coated, - 3 in. Length | C6S4K87V | 4 | 6820-R2-67181-02 | 6820
6820-R2-67181-02_SLPG-CS01_1..pdf | OTHER THAN SHOP MATERIALS | 11 | 3 | Gat Flg, -, API 600, ASTM A216 Gr.WCB,150 Lbs, RF, Ends as per ASME B16.5, HO,-, Valve Tag: GA-0215 | C76SPAB8 | 1 | 6820-R2-67181-02 | 6820
6820-R2-67181-02_SLPG-CS01_1..pdf | PIPE SUPPORTS | 1 | 3 | PS412-13.94-10 | PS412 | 1 | 6820-R2-67181-02 | 6820
6820-R2-67181-02_SLPG-CS01_1..pdf | PIPE SUPPORTS | 14 | 3 | PS206-3-1 | PS206 | 1 | 6820-R2-67181-02 | 6820
6820-R2-67181-02_SLPG-CS01_1..pdf | PIPE SUPPORTS | 15 | 3 | PS204-3 | PS204 | 1 | 6820-R2-67181-02 | 6820
6820-R2-67181-03_SLPG-CS01_1.pdf | OTHER THAN SHOP MATERIALS | 8 | 1 | Plug, Solid Round Head Type, ASME | CBBPLK4 | 1 | 6820-R2-67181-03 | 6820
6820-R2-67181-03_SLPG-CS01_1.pdf | OTHER THAN SHOP MATERIALS | 10 | 1/2 | SBlt 2 HHx N, A193 Gr.B7/A194 Gr.2H, -, Xylan PTFE Coated, - 3 in. Length | C6S4K87V | 4 | 6820-R2-67181-03 | 6820
6820-R2-67181-03_SLPG-CS01_1.pdf | OTHER THAN SHOP MATERIALS | 11 | 1 | Gat Fem, API 602, ASTM A105N,800 Lbs, NPTF Ends, HO,-, Valve Tag: GA-0120 | C76SPABV | 1 | 6820-R2-67181-03 | 6820
6820-R2-67181-04_SLPG-CS01_2.pdf | OTHER THAN SHOP MATERIALS | 8 | 3 | NM Flat Gk, Aramid Fiber Reinforced SBR, 150 Lbs, RF as per ASME B16.5, -, Thk=1/8in, -, | C7SM1YGT | 2 | 6820-R2-67181-04 | 6820
6820-R2-67181-04_SLPG-CS01_2.pdf | OTHER THAN SHOP MATERIALS | 10 | 5/8 | SBlt 2 HHx N, A193 Gr.B7/A194 Gr.2H, -, Xylan PTFE Coated, - 3.75 in. Length | C6S4K88S | 8 | 6820-R2-67181-04 | 6820
6820-R2-67181-04_SLPG-CS01_2.pdf | OTHER THAN SHOP MATERIALS | 11 | 1/2 | SBlt 2 HHx N, A193 Gr.B7/A194 Gr.2H, -, Xylan PTFE Coated, - 3 in. Length | C6S4K87V | 8 | 6820-R2-67181-04 | 6820
6820-R2-67181-04_SLPG-CS01_2.pdf | OTHER THAN SHOP MATERIALS | 12 | 3 | Gat Flg, -, API 600, ASTM A216 Gr.WCB,150 Lbs, RF, Ends as per ASME B16.5, HO,-, Valve Tag: GA-0215 | C76SPAB8 | 1 | 6820-R2-67181-04 | 6820
6820-R2-67181-05_SLPG-CS01_0..pdf | OTHER THAN SHOP MATERIALS | 8 | 1 | Plug, Solid Round Head Type, ASME B16.11, ASTM A105N, NPTM End, -, | CBBPLK4 | 1 | 6820-R2-67181-05 | 6820
6820-R2-67181-05_SLPG-CS01_0..pdf | OTHER THAN SHOP MATERIALS | 9 | 2 | NM Flat Gk, Aramid Fiber Reinforced SBR, 150 Lbs, RF as per ASME B16.5, -, Thk=1/8in, -, | C7SM1YGR | 2 | 6820-R2-67181-05 | 6820
6820-R2-67181-05_SLPG-CS01_0..pdf | OTHER THAN SHOP MATERIALS | 10 | 5/8 | SBlt 2 HHx N, A193 Gr.B7/A194 Gr.2H, -, Xylan PTFE Coated, - 5.75 in. Length | C6S4K890 | 4 | 6820-R2-67181-05 | 6820
6820-R2-67181-05_SLPG-CS01_0..pdf | OTHER THAN SHOP MATERIALS | 11 | 2 | Gat Fem, API 602, ASTM A105N,800 Lbs, NPTF Ends, HO,-, Valve Tag: GA-0120 | C8ADWXKM | 1 | 6820-R2-67181-05 | 6820
6820-R2-67181-05_SLPG-CS01_0..pdf | OTHER THAN SHOP MATERIALS | 12 | 1 | Gat Fem, API 602, ASTM A105N,800 Lbs, NPTF Ends, HO,-, Valve Tag: GA-0120 | C76SPABV | 1 | 6820-R2-67181-05 | 6820
6820-R2-67181-05_SLPG-CS01_0..pdf | PIPE SUPPORTS | 14 | 3 | PS412-13.94-10 | PS412 | 1 | 6820-R2-67181-05 | 6820
6820-R2-67181-05_SLPG-CS01_0..pdf | PIPE SUPPORTS | 15 | 3 | PS204-3 | PS204 | 1 | 6820-R2-67181-05 | 6820
6820-R2-67181-05_SLPG-CS01_0..pdf | PIPE SUPPORTS | 16 | 3 | PS430-3-A-48 | PS430 | 1 | 6820-R2-67181-05 | 6820
6820-R2-67181-06_SLPG-CS01_1.pdf | OTHER THAN SHOP MATERIALS | 7 | 1/2 | SBlt 2 HHx N, A193 Gr.B7/A194 Gr.2H, -, Xylan PTFE Coated, - 3 in. Length | C6S4K87V | 4 | 6820-R2-67181-06 | 6820
6820-R2-67181-07_SLPG-CS01_1.pdf | OTHER THAN SHOP MATERIALS | 6 | 3 | NM Flat Gk, Aramid Fiber Reinforced SBR, 150 Lbs, RF as per ASME B16.5, -, Thk=1/8in, -, | C7SM1YGT | 1 | 6820-R2-67181-07 | 6820
6820-R2-67181-07_SLPG-CS01_1.pdf | OTHER THAN SHOP MATERIALS | 7 | 5/8 | SBlt 2 HHx N, A193 Gr.B7/A194 Gr.2H, -, Xylan PTFE Coated, - 3.75 in. Length | C6S4K88S | 4 | 6820-R2-67181-07 | 6820
6820-R2-67181-07_SLPG-CS01_1.pdf | OTHER THAN SHOP MATERIALS | 8 | 3 | Bld Flg, ASME B16.5, ASTM A105N, 150 Lbs, RF, -, | CFG6WM66 | 1 | 6820-R2-67181-07 | 6820
6820-R2-67181-07_SLPG-CS01_1.pdf | PIPE SUPPORTS | 9 | 3 | PS204-3 | PS204 | 2 | 6820-R2-67181-07 | 6820
6820-R2-67181-08_SLPG-CS01_1.pdf | PIPE SUPPORTS | 5 | 3 | PS204-3 | PS204 | 3 | 6820-R2-67181-08 | 6820
6820-R2-67181-08_SLPG-CS01_1.pdf | PIPE SUPPORTS | 6 | 3 | PS206-3-1 | PS206 | 1 | 6820-R2-67181-08 | 6820
6820-R2-67181-09_SLPG-CS01_0..pdf | OTHER THAN SHOP MATERIALS | 6 | 3 | NM Flat Gk, Aramid Fiber Reinforced SBR, 150 Lbs, RF as per ASME B16.5, -, Thk=1/8in, -, | C7SM1YGT | 1 | 6820-R2-67181-09 | 6820
6820-R2-67181-09_SLPG-CS01_0..pdf | OTHER THAN SHOP MATERIALS | 7 | 5/8 | SBlt 2 HHx N, A193 Gr.B7/A194 Gr.2H, -, Xylan PTFE Coated, - 3.75 in. Length | C6S4K88S | 4 | 6820-R2-67181-09 | 6820
6820-R2-67181-09_SLPG-CS01_0..pdf | OTHER THAN SHOP MATERIALS | 8 | 3 | Bld Flg, ASME B16.5, ASTM A105N, 150 Lbs, RF, -, | CFG6WM66 | 1 | 6820-R2-67181-09 | 6820
6820-R2-67181-09_SLPG-CS01_0..pdf | PIPE SUPPORTS | 9 | 3 | PS204-3 | PS204 | 5 | 6820-R2-67181-09 | 6820
6820-R2-67181-10_SLPG-CS01_0.pdf | PIPE SUPPORTS | 6 | 2 | PS430-3-A-45.74 | PS430 | 2 | 6820-R2-67181-10 | 6820
6820-R2-67181-10_SLPG-CS01_0.pdf | PIPE SUPPORTS | 7 | 2 | PS406-3-18.31-50.20-29.46 | PS406 | 2 | 6820-R2-67181-10 | 6820
6820-R2-67181-10_SLPG-CS01_0.pdf | PIPE SUPPORTS | 8 | 2 | PS204-2 | PS204 | 3 | 6820-R2-67181-10 | 6820
6820-R2-67181-10_SLPG-CS01_0.pdf | PIPE SUPPORTS | 9 | 2 | PS430-3-A-42 | PS430 | 1 | 6820-R2-67181-10 | 6820
6820-R2-67181-10_SLPG-CS01_0.pdf | PIPE SUPPORTS | 10 | 2 | PS206-2-1 | PS206 | 1 | 6820-R2-67181-10 | 6820
6820-R2-67181-10_SLPG-CS01_0.pdf | PIPE SUPPORTS | 11 | 2 | PS406-3-18.31-63.80-44.02 | PS406 | 1 | 6820-R2-67181-10 | 6820
6820-R2-67181-10_SLPG-CS01_0.pdf | PIPE SUPPORTS | 12 | 2 | PS406-3-14.53-63.80-44.02 | PS406 | 1 | 6820-R2-67181-10 | 6820
6820-R2-67181-10_SLPG-CS01_0.pdf | PIPE SUPPORTS | 13 | 2 | PS430-4-A-42 | PS430 | 1 | 6820-R2-67181-10 | 6820
6820-R2-67181-10_SLPG-CS01_0.pdf | PIPE SUPPORTS | 14 | 2 | PS406-3-20.44-60-22.5 | PS406 | 1 | 6820-R2-67181-10 | 6820
6820-R2-67181-11_SLPG-CS01_0.pdf | OTHER THAN SHOP MATERIALS | 6 | 2 | NM Flat Gk, Aramid Fiber Reinforced SBR, 150 Lbs, RF as per ASME B16.5, -, Thk=1/8in, -, | C7SM1YGR | 1 | 6820-R2-67181-11 | 6820
6820-R2-67181-11_SLPG-CS01_0.pdf | OTHER THAN SHOP MATERIALS | 7 | 5/8 | SBlt 2 HHx N, A193 Gr.B7/A194 Gr.2H, -, Xylan PTFE Coated, - 3.5 in. Length | C6S4K88R | 4 | 6820-R2-67181-11 | 6820
6820-R2-67181-11_SLPG-CS01_0.pdf | OTHER THAN SHOP MATERIALS | 8 | 2 | Bld Flg, ASME B16.5, ASTM A105N, 150 Lbs, RF, -, | CFG6WM62 | 1 | 6820-R2-67181-11 | 6820
6820-R2-67181-11_SLPG-CS01_0.pdf | PIPE SUPPORTS | 9 | 2 | PS434-C-3-48.46-39.5-11 | PS434 | 1 | 6820-R2-67181-11 | 6820
6820-R2-67181-11_SLPG-CS01_0.pdf | PIPE SUPPORTS | 10 | 2 | PS204-2 | PS204 | 2 | 6820-R2-67181-11 | 6820
6820-R2-67181-11_SLPG-CS01_0.pdf | PIPE SUPPORTS | 11 | 2 | PS402-2A-48 | PS402 | 1 | 6820-R2-67181-11 | 6820
6820-R2-67181-12_SLPG-CS01_0.pdf | PIPE SUPPORTS | 6 | 2 | PS204-2 | PS204 | 4 | 6820-R2-67181-12 | 6820
6820-R2-67181-12_SLPG-CS01_0.pdf | PIPE SUPPORTS | 7 | 2 | PS406-3A-43.84-54-27 | PS406 | 1 | 6820-R2-67181-12 | 6820
6820-R2-67181-12_SLPG-CS01_0.pdf | PIPE SUPPORTS | 8 | 2 | PS413-2-10-10 | PS413 | 1 | 6820-R2-67181-12 | 6820
6820-R2-67181-12_SLPG-CS01_0.pdf | PIPE SUPPORTS | 9 | 2 | PS206-2-1 | PS206 | 1 | 6820-R2-67181-12 | 6820
6820-R2-67181-12_SLPG-CS01_0.pdf | PIPE SUPPORTS | 10 | 2 | PS402-2A-48 | PS402 | 2 | 6820-R2-67181-12 | 6820
6820-R2-67181-12_SLPG-CS01_0.pdf | PIPE SUPPORTS | 11 | 2 | PS434-C-3-50.46-36-11 | PS434 | 1 | 6820-R2-67181-12 | 6820
6820-R2-67181-13_SLPG-CS01_0.pdf | OTHER THAN SHOP MATERIALS | 6 | 2 | NM Flat Gk, Aramid Fiber Reinforced SBR, 150 Lbs, RF as per ASME B16.5, -, Thk=1/8in, -, | C7SM1YGR | 1 | 6820-R2-67181-13 | 6820
6820-R2-67181-13_SLPG-CS01_0.pdf | OTHER THAN SHOP MATERIALS | 7 | 5/8 | SBlt 2 HHx N, A193 Gr.B7/A194 Gr.2H, -, Xylan PTFE Coated, - 3.5 in. Length | C6S4K88R | 4 | 6820-R2-67181-13 | 6820
6820-R2-67181-13_SLPG-CS01_0.pdf | OTHER THAN SHOP MATERIALS | 8 | 2 | Bld Flg, ASME B16.5, ASTM A105N, 150 Lbs, RF, -, | CFG6WM62 | 1 | 6820-R2-67181-13 | 6820
6820-R2-67181-13_SLPG-CS01_0.pdf | PIPE SUPPORTS | 9 | 2 | PS204-2 | PS204 | 5 | 6820-R2-67181-13 | 6820
6820-R2-67181-13_SLPG-CS01_0.pdf | PIPE SUPPORTS | 10 | 2 | PS406-2-44.34-38-13.5 | PS406 | 2 | 6820-R2-67181-13 | 6820
6820-R2-67181-13_SLPG-CS01_0.pdf | PIPE SUPPORTS | 11 | 2 | PS406-3-50.34-46.09-14.12 | PS406 | 1 | 6820-R2-67181-13 | 6820
6820-R2-67181-13_SLPG-CS01_0.pdf | PIPE SUPPORTS | 12 | 2 | PS430-3-A-48 | PS430 | 2 | 6820-R2-67181-13 | 6820
6820-R2-67181-13_SLPG-CS01_0.pdf | PIPE SUPPORTS | 13 | 2 | PS406-2-44.6-30-14.12 | PS406 | 1 | 6820-R2-67181-13 | 6820
6820-R2-67182-01_SCXL-CS01_0.pdf | PIPE SUPPORTS | 4 | 1 | PS204-1 | PS204 | 1 | 6820-R2-67182-01 | 6820
6820-R2-67182-01_SCXL-CS01_0.pdf | PIPE SUPPORTS | 5 | 1 | PS719-H-14-10-/ | PS719 | 1 | 6820-R2-67182-01 | 6820
6820-R2-67182-02_SCXL-CS01_1..pdf | OTHER THAN SHOP MATERIALS | 7 | 1/2 | Plug, Solid Round Head Type, ASME B16.11, ASTM A105N, NPTM End, -, | CBBPLK2 | 1 | 6820-R2-67182-02 | 6820
6820-R2-67182-02_SCXL-CS01_1..pdf | OTHER THAN SHOP MATERIALS | 8 | 1 | NM Flat Gk, Barium Sulfate filled PTFE, 150 Lbs, RF as per ASME B16.5, Full Face, Thk=1/8in, -, | C7CT1ZFH | 2 | 6820-R2-67182-02 | 6820
6820-R2-67182-02_SCXL-CS01_1..pdf | OTHER THAN SHOP MATERIALS | 9 | 1/2 | SBlt 2 HHx N, A193 Gr.B7/A194 Gr.2H, -, Xylan PTFE Coated, - 2.75 in. Length | C6S4K87U | 8 | 6820-R2-67182-02 | 6820
6820-R2-67182-02_SCXL-CS01_1..pdf | OTHER THAN SHOP MATERIALS | 10 | 1/2 | Gat Fem, API 602, ASTM A105N,800 Lbs, NPTF Ends, HO,-, Valve Tag: GA-0120 | C76SPABT | 1 | 6820-R2-67182-02 | 6820
6820-R2-67182-02_SCXL-CS01_1..pdf | PIPE SUPPORTS | 11 | 1 | PS709-A-19.86-10 | PS709 | 1 | 6820-R2-67182-02 | 6820
6820-R2-67182-02_SCXL-CS01_1..pdf | PIPE SUPPORTS | 12 | 1 | PS433-1 | PS433 | 2 | 6820-R2-67182-02 | 6820
6820-R2-67182-02_SCXL-CS01_1..pdf | PIPE SUPPORTS | 13 | 1 | PS201-1 | PS201 | 2 | 6820-R2-67182-02 | 6820
6820-R2-67182-02_SCXL-CS01_1..pdf | PIPE SUPPORTS | 14 | 1 | PS712-D-21 | PS712 | 1 | 6820-R2-67182-02 | 6820
6820-R2-67182-02_SCXL-CS01_1..pdf | PIPE SUPPORTS | 15 | 1 | PS205-B | PS205 | 1 | 6820-R2-67182-02 | 6820
6820-R2-67182-02_SCXL-CS01_1..pdf | PIPE SUPPORTS | 16 | 1 | PS719-G-48-7.9-/ | PS719 | 1 | 6820-R2-67182-02 | 6820
6820-R2-67182-03_SCXL-CS01_0..pdf | OTHER THAN SHOP MATERIALS | 5 | 1 | NM Flat Gk, Barium Sulfate filled PTFE, 150 Lbs, RF as per ASME B16.5, Full Face, Thk=1/8in, -, | C7CT1ZFH | 2 | 6820-R2-67182-03 | 6820
6820-R2-67182-03_SCXL-CS01_0..pdf | OTHER THAN SHOP MATERIALS | 6 | 1/2 | SBlt 2 HHx N, A193 Gr.B7/A194 Gr.2H, -, Xylan PTFE Coated, - 2.75 in. Length | C6S4K87U | 8 | 6820-R2-67182-03 | 6820
6820-R2-67182-03_SCXL-CS01_0..pdf | PIPE SUPPORTS | 8 | 1 | PS433-1 | PS433 | 3 | 6820-R2-67182-03 | 6820
6820-R2-67182-03_SCXL-CS01_0..pdf | PIPE SUPPORTS | 9 | 1 | PS709-A-19.86-10 | PS709 | 1 | 6820-R2-67182-03 | 6820
6820-R2-67182-03_SCXL-CS01_0..pdf | PIPE SUPPORTS | 10 | 1 | PS201-1 | PS201 | 3 | 6820-R2-67182-03 | 6820
6820-R2-67182-03_SCXL-CS01_0..pdf | PIPE SUPPORTS | 11 | 1 | PS712-D-10.70 | PS712 | 1 | 6820-R2-67182-03 | 6820
6820-R2-67183-01_SCXL-CS01_0.pdf | PIPE SUPPORTS | 4 | 1 | PS433-1 | PS433 | 3 | 6820-R2-67183-01 | 6820
6820-R2-67183-01_SCXL-CS01_0.pdf | PIPE SUPPORTS | 5 | 1 | PS719-H-36.2-12-/ | PS719 | 3 | 6820-R2-67183-01 | 6820
6820-R2-67183-01_SCXL-CS01_0.pdf | PIPE SUPPORTS | 6 | 1 | PS201-1 | PS201 | 3 | 6820-R2-67183-01 | 6820
6820-R2-67183-02_SCXL-CS01_0.pdf | PIPE SUPPORTS | 4 | 1 | PS433-1 | PS433 | 4 | 6820-R2-67183-02 | 6820
6820-R2-67183-02_SCXL-CS01_0.pdf | PIPE SUPPORTS | 5 | 1 | PS201-1 | PS201 | 4 | 6820-R2-67183-02 | 6820
6820-R2-67183-02_SCXL-CS01_0.pdf | PIPE SUPPORTS | 6 | 1 | PS719-H-36.2-12-/ | PS719 | 3 | 6820-R2-67183-02 | 6820
6820-R2-67183-02_SCXL-CS01_0.pdf | PIPE SUPPORTS | 7 | 1 | PS221-1 | PS221 | 1 | 6820-R2-67183-02 | 6820
6820-R2-67183-02_SCXL-CS01_0.pdf | PIPE SUPPORTS | 8 | 1 | PS210-1 | PS210 | 2 | 6820-R2-67183-02 | 6820
6820-R2-67183-02_SCXL-CS01_0.pdf | PIPE SUPPORTS | 9 | 1 | PS713-D-24 | PS713 | 1 | 6820-R2-67183-02 | 6820
6820-R2-67183-02_SCXL-CS01_0.pdf | PIPE SUPPORTS | 10 | 1 | PS713-D-30.5 | PS713 | 1 | 6820-R2-67183-02 | 6820
6820-R2-67183-03_SCXL-CS01_0..pdf | OTHER THAN SHOP MATERIALS | 6 | 1/2 | Plug, Solid Round Head Type, ASME B16.11, ASTM A105N, NPTM End, -, | CBBPLK2 | 1 | 6820-R2-67183-03 | 6820
6820-R2-67183-03_SCXL-CS01_0..pdf | OTHER THAN SHOP MATERIALS | 7 | 1 | NM Flat Gk, Barium Sulfate filled PTFE, 150 Lbs, RF as per ASME B16.5, Full Face, Thk=1/8in, -, | C7CT1ZFH | 2 | 6820-R2-67183-03 | 6820
6820-R2-67183-03_SCXL-CS01_0..pdf | OTHER THAN SHOP MATERIALS | 8 | 1/2 | SBlt 2 HHx N, A193 Gr.B7/A194 Gr.2H, -, Xylan PTFE Coated, - 2.75 in. Length | C6S4K87U | 8 | 6820-R2-67183-03 | 6820
6820-R2-67183-03_SCXL-CS01_0..pdf | OTHER THAN SHOP MATERIALS | 10 | 1/2 | Gat Fem, API 602, ASTM A105N,800 Lbs, NPTF Ends, HO,-, Valve Tag: GA-0120 | C76SPABT | 1 | 6820-R2-67183-03 | 6820
6820-R2-67183-03_SCXL-CS01_0..pdf | PIPE SUPPORTS | 11 | 1 | PS712-D-20.8 | PS712 | 1 | 6820-R2-67183-03 | 6820
6820-R2-67183-03_SCXL-CS01_0..pdf | PIPE SUPPORTS | 12 | 1 | PS433-1 | PS433 | 1 | 6820-R2-67183-03 | 6820
6820-R2-67183-03_SCXL-CS01_0..pdf | PIPE SUPPORTS | 13 | 1 | PS201-1 | PS201 | 1 | 6820-R2-67183-03 | 6820
6820-R2-67183-04_SCXL-CS01_0.pdf | PIPE SUPPORTS | 6 | 1 | PS201-1 | PS201 | 2 | 6820-R2-67183-04 | 6820
6820-R2-67183-04_SCXL-CS01_0.pdf | PIPE SUPPORTS | 7 | 1 | PS712-D-20.8 | PS712 | 1 | 6820-R2-67183-04 | 6820
6820-R2-67183-04_SCXL-CS01_0.pdf | PIPE SUPPORTS | 8 | 1 | PS433-1 | PS433 | 2 | 6820-R2-67183-04 | 6820
6820-R2-67183-04_SCXL-CS01_0.pdf | PIPE SUPPORTS | 9 | 1 | PS709-A-18-18 | PS709 | 1 | 6820-R2-67183-04 | 6820
6820-R2-67183-05_SCXL-CS01_0.pdf | PIPE SUPPORTS | 4 | 1 | PS433-1 | PS433 | 2 | 6820-R2-67183-05 | 6820
6820-R2-67183-05_SCXL-CS01_0.pdf | PIPE SUPPORTS | 5 | 1 | PS201-1 | PS201 | 2 | 6820-R2-67183-05 | 6820
6820-R2-67183-05_SCXL-CS01_0.pdf | PIPE SUPPORTS | 6 | 1 | PS712-D-15 | PS712 | 2 | 6820-R2-67183-05 | 6820
6820-R2-67183-06_SCXL-CS01_0.pdf | PIPE SUPPORTS | 4 | 1 | PS433-1 | PS433 | 4 | 6820-R2-67183-06 | 6820
6820-R2-67183-06_SCXL-CS01_0.pdf | PIPE SUPPORTS | 5 | 1 | PS201-1 | PS201 | 4 | 6820-R2-67183-06 | 6820
6820-R2-67183-06_SCXL-CS01_0.pdf | PIPE SUPPORTS | 6 | 1 | PS221-1 | PS221 | 1 | 6820-R2-67183-06 | 6820
6820-R2-67183-06_SCXL-CS01_0.pdf | PIPE SUPPORTS | 7 | 1 | PS210-1 | PS210 | 2 | 6820-R2-67183-06 | 6820
6820-R2-67183-07_SCXL-CS01_0.pdf | PIPE SUPPORTS | 4 | 1 | PS433-1 | PS433 | 3 | 6820-R2-67183-07 | 6820
6820-R2-67183-07_SCXL-CS01_0.pdf | PIPE SUPPORTS | 5 | 1 | PS201-1 | PS201 | 3 | 6820-R2-67183-07 | 6820
6820-R2-67184-01_SIPG-CS01_1.pdf | OTHER THAN SHOP MATERIALS | 11 | 24 | SW Gk, AISI 304/Graphite, 300 Lbs, RF as per ASME B16.5, Thk=1/8in, -, -, | CGKFEG67 | 2 | 6820-R2-67184-01 | 6820
6820-R2-67184-01_SIPG-CS01_1.pdf | OTHER THAN SHOP MATERIALS | 12 | 2 | SW Gk, AISI 304/Graphite, 300 Lbs, RF as per ASME B16.5, Thk=1/8in, -, -, | CGKFEG63 | 1 | 6820-R2-67184-01 | 6820
6820-R2-67184-01_SIPG-CS01_1.pdf | OTHER THAN SHOP MATERIALS | 14 | 5/8 | SBlt 2 HHx N, A193 Gr.B7/A194 Gr.2H, -, Xylan PTFE Coated, - 3.5 in. Length | C6S4K88R | 8 | 6820-R2-67184-01 | 6820
6820-R2-67184-01_SIPG-CS01_1.pdf | OTHER THAN SHOP MATERIALS | 15 | 24 | Gat Flg, -, API 600, ASTM A216 Gr.WCB,300 Lbs, RF, Ends as per ASME B16.5, GO,-, Valve Tag: VG-4 | C7J7XW33 | 1 | 6820-R2-67184-01 | 6820
6820-R2-67184-02_SIPG-CS01_1.pdf | OTHER THAN SHOP MATERIALS | 8 | 2 | SW Gk, AISI 304/Graphite, 300 Lbs, RF as per ASME B16.5, Thk=1/8in, -, -, | CGKFEG63 | 3 | 6820-R2-67184-02 | 6820
6820-R2-67184-02_SIPG-CS01_1.pdf | OTHER THAN SHOP MATERIALS | 9 | 1/2 | SW Gk, AISI 304/Graphite, 300 Lbs, RF as per ASME B16.5, Thk=1/8in, -, -, | CGKFEG5T | 1 | 6820-R2-67184-02 | 6820
6820-R2-67184-02_SIPG-CS01_1.pdf | OTHER THAN SHOP MATERIALS | 10 | 5/8 | SBlt 2 HHx N, A193 Gr.B7/A194 Gr.2H, -, Xylan PTFE Coated, - 3.5 in. Length | C6S4K88R | 8 | 6820-R2-67184-02 | 6820
6820-R2-67184-02_SIPG-CS01_1.pdf | OTHER THAN SHOP MATERIALS | 11 | 5/8 | SBlt 2 HHx N, A193 Gr.B7/A194 Gr.2H, -, Xylan PTFE Coated, - 5.75 in. Length | C6S4K890 | 8 | 6820-R2-67184-02 | 6820
6820-R2-67184-02_SIPG-CS01_1.pdf | OTHER THAN SHOP MATERIALS | 12 | 1/2 | SBlt 2 HHx N, A193 Gr.B7/A194 Gr.2H, -, Xylan PTFE Coated, - 2.75 in. Length | C6S4K87U | 4 | 6820-R2-67184-02 | 6820
6820-R2-67184-02_SIPG-CS01_1.pdf | OTHER THAN SHOP MATERIALS | 13 | 2 | Gat Flg, -, API 600, ASTM A216 Gr.WCB,300 Lbs, RF, Ends as per ASME B16.5, HO,-, Valve Tag: VG-4 | C7J7XW2J | 1 | 6820-R2-67184-02 | 6820
6820-R2-67184-02_SIPG-CS01_1.pdf | OTHER THAN SHOP MATERIALS | 14 | 1/2 | Gat Fem, API 602, ASTM A105N,800 | C80U8UAY | 1 | 6820-R2-67184-02 | 6820
6820-R2-67184-02_SIPG-CS01_1.pdf | PIPE SUPPORTS | 17 | 24 | PS204-24 | PS204 | 1 | 6820-R2-67184-02 | 6820
6820-R2-67184-03_SIPG-CS01_1..pdf | OTHER THAN SHOP MATERIALS | 8 | 24 | SW Gk, AISI 304/Graphite, 300 Lbs, RF as per ASME B16.5, Thk=1/8in, -, -, | CGKFEG67 | 2 | 6820-R2-67184-03 | 6820
6820-R2-67184-03_SIPG-CS01_1..pdf | OTHER THAN SHOP MATERIALS | 9 | 2 | SW Gk, AISI 304/Graphite, 300 Lbs, RF as per ASME B16.5, Thk=1/8in, -, -, | CGKFEG63 | 2 | 6820-R2-67184-03 | 6820
6820-R2-67184-03_SIPG-CS01_1..pdf | OTHER THAN SHOP MATERIALS | 10 | 1/2 | SW Gk, AISI 304/Graphite, 300 Lbs, RF as per ASME B16.5, Thk=1/8in, -, -, | CGKFEG5T | 1 | 6820-R2-67184-03 | 6820
6820-R2-67184-03_SIPG-CS01_1..pdf | OTHER THAN SHOP MATERIALS | 12 | 5/8 | SBlt 2 HHx N, A193 Gr.B7/A194 Gr.2H, -, Xylan PTFE Coated, - 3.5 in. Length | C6S4K88R | 16 | 6820-R2-67184-03 | 6820
6820-R2-67184-03_SIPG-CS01_1..pdf | OTHER THAN SHOP MATERIALS | 13 | 1/2 | SBlt 2 HHx N, A193 Gr.B7/A194 Gr.2H, -, Xylan PTFE Coated, - 2.75 in. Length | C6S4K87U | 4 | 6820-R2-67184-03 | 6820
6820-R2-67184-03_SIPG-CS01_1..pdf | OTHER THAN SHOP MATERIALS | 14 | 2 | Gat Flg, -, API 600, ASTM A216 Gr.WCB,300 Lbs, RF, Ends as per ASME B16.5, HO,-, Valve Tag: VG-4 | C7J7XW2J | 1 | 6820-R2-67184-03 | 6820
6820-R2-67184-03_SIPG-CS01_1..pdf | OTHER THAN SHOP MATERIALS | 15 | 2 | Bld Flg, ASME B16.5, ASTM A105N, 300 Lbs, RF, -, | CFG6WM77 | 1 | 6820-R2-67184-03 | 6820
6820-R2-67184-03_SIPG-CS01_1..pdf | OTHER THAN SHOP MATERIALS | 16 | 1/2 | Gat Fem, API 602, ASTM A105N,800 | C80U8UAY | 1 | 6820-R2-67184-03 | 6820
6820-R2-67184-03_SIPG-CS01_1..pdf | PIPE SUPPORTS | 19 | 24 | PS206-24-2A | PS206 | 1 | 6820-R2-67184-03 | 6820
6820-R2-67184-04_SIPG-CS01_0.pdf | OTHER THAN SHOP MATERIALS | 6 | 18 | SW Gk, AISI 304/Graphite, 300 Lbs, RF as per ASME B16.5, Thk=1/8in, -, -, | CGKFEG62 | 1 | 6820-R2-67184-04 | 6820
6820-R2-67184-05_SIPG-CS01_0.pdf | OTHER THAN SHOP MATERIALS | 3 | 18 | SW Gk, AISI 304/Graphite, 300 Lbs, RF as per ASME B16.5, Thk=1/8in, -, -, | CGKFEG62 | 1 | 6820-R2-67184-05 | 6820
6820-R2-67184-06_SIPG-CS01_0.pdf | OTHER THAN SHOP MATERIALS | 7 | 2 | SW Gk, AISI 304/Graphite, 300 Lbs, RF as per ASME B16.5, Thk=1/8in, -, -, | CGKFEG63 | 2 | 6820-R2-67184-06 | 6820
6820-R2-67184-06_SIPG-CS01_0.pdf | OTHER THAN SHOP MATERIALS | 8 | 5/8 | SBlt 2 HHx N, A193 Gr.B7/A194 Gr.2H, -, Xylan PTFE Coated, - 3.5 in. Length | C6S4K88R | 16 | 6820-R2-67184-06 | 6820
6820-R2-67184-06_SIPG-CS01_0.pdf | OTHER THAN SHOP MATERIALS | 9 | 2 | Gat Flg, -, API 600, ASTM A216 Gr.WCB,300 Lbs, RF, Ends as per ASME B16.5, HO,-, Valve Tag: VG-4 | C7J7XW2J | 1 | 6820-R2-67184-06 | 6820
6820-R2-67184-06_SIPG-CS01_0.pdf | OTHER THAN SHOP MATERIALS | 10 | 2 | Bld Flg, ASME B16.5, ASTM A105N, 300 Lbs, RF, -, | CFG6WM77 | 1 | 6820-R2-67184-06 | 6820
6820-R2-67184-06_SIPG-CS01_0.pdf | PIPE SUPPORTS | 11 | 24 | PS206-24-2A | PS206 | 1 | 6820-R2-67184-06 | 6820
6820-R2-67184-07_SIPG-CS01_0.pdf | OTHER THAN SHOP MATERIALS | 8 | 24 | SW Gk, AISI 304/Graphite, 300 Lbs, RF as per ASME B16.5, Thk=1/8in, -, -, | CGKFEG67 | 3 | 6820-R2-67184-07 | 6820
6820-R2-67184-07_SIPG-CS01_0.pdf | OTHER THAN SHOP MATERIALS | 9 | 6 | SW Gk, AISI 304/Graphite, 300 Lbs, RF as per ASME B16.5, Thk=1/8in, -, -, | CGKFEG6E | 1 | 6820-R2-67184-07 | 6820
6820-R2-67184-07_SIPG-CS01_0.pdf | OTHER THAN SHOP MATERIALS | 10 | 1 | SW Gk, AISI 304/Graphite, 300 Lbs, RF as per ASME B16.5, Thk=1/8in, -, -, | CGKFEG5V | 1 | 6820-R2-67184-07 | 6820
6820-R2-67184-07_SIPG-CS01_0.pdf | OTHER THAN SHOP MATERIALS | 12 | 3/4 | SBlt 2 HHx N, A193 Gr.B7/A194 Gr.2H, -, Xylan PTFE Coated, - 5 in. Length | C6S4K8BF | 12 | 6820-R2-67184-07 | 6820
6820-R2-67184-07_SIPG-CS01_0.pdf | OTHER THAN SHOP MATERIALS | 13 | 5/8 | SBlt 2 HHx N, A193 Gr.B7/A194 Gr.2H, -, Xylan PTFE Coated, - 3 in. Length | C6S4K88N | 4 | 6820-R2-67184-07 | 6820
6820-R2-67184-07_SIPG-CS01_0.pdf | OTHER THAN SHOP MATERIALS | 14 | 24 | Gat Flg, -, API 600, ASTM A216 Gr.WCB,300 Lbs, RF, Ends as per ASME B16.5, GO,-, Valve Tag: VG-4 | C7J7XW33 | 1 | 6820-R2-67184-07 | 6820
6820-R2-67184-07_SIPG-CS01_0.pdf | PIPE SUPPORTS | 16 | 24 | PS209-A2 | PS209 | 1 | 6820-R2-67184-07 | 6820
6820-R2-67184-08_SIPG-CS01_0.pdf | OTHER THAN SHOP MATERIALS | 9 | 24 | SW Gk, AISI 304/Graphite, 300 Lbs, RF as per ASME B16.5, Thk=1/8in, -, -, | CGKFEG67 | 2 | 6820-R2-67184-08 | 6820
6820-R2-67184-08_SIPG-CS01_0.pdf | OTHER THAN SHOP MATERIALS | 10 | 2 | SW Gk, AISI 304/Graphite, 300 Lbs, RF as per ASME B16.5, Thk=1/8in, -, -, | CGKFEG63 | 1 | 6820-R2-67184-08 | 6820
6820-R2-67184-08_SIPG-CS01_0.pdf | OTHER THAN SHOP MATERIALS | 12 | 5/8 | SBlt 2 HHx N, A193 Gr.B7/A194 Gr.2H, -, Xylan PTFE Coated, - 3.5 in. Length | C6S4K88R | 8 | 6820-R2-67184-08 | 6820
6820-R2-67184-08_SIPG-CS01_0.pdf | PIPE SUPPORTS | 14 | 24 | PS921-SH-6820-R2-67184-0001 | PS921 | 1 | 6820-R2-67184-08 | 6820
6820-R2-67184-09_SIPG-CS01_0.pdf | OTHER THAN SHOP MATERIALS | 5 | 2 | SW Gk, AISI 304/Graphite, 300 Lbs, RF as per ASME B16.5, Thk=1/8in, -, -, | CGKFEG63 | 2 | 6820-R2-67184-09 | 6820
6820-R2-67184-09_SIPG-CS01_0.pdf | OTHER THAN SHOP MATERIALS | 6 | 5/8 | SBlt 2 HHx N, A193 Gr.B7/A194 Gr.2H, -, Xylan PTFE Coated, - 3.5 in. Length | C6S4K88R | 16 | 6820-R2-67184-09 | 6820
6820-R2-67184-09_SIPG-CS01_0.pdf | OTHER THAN SHOP MATERIALS | 7 | 2 | Gat Flg, -, API 600, ASTM A216 Gr.WCB,300 Lbs, RF, Ends as per ASME B16.5, HO,-, Valve Tag: VG-4 | C7J7XW2J | 1 | 6820-R2-67184-09 | 6820
6820-R2-67184-09_SIPG-CS01_0.pdf | PIPE SUPPORTS | 8 | 2 | PS434-A-2-53.9-15.5-4 | PS434 | 2 | 6820-R2-67184-09 | 6820
6820-R2-67184-12_SIPG-CS01_1..pdf | OTHER THAN SHOP MATERIALS | 7 | 1/2 | Plug, Solid Round Head Type, ASME B16.11, ASTM A105N, NPTM End, -, | CBBPLK2 | 1 | 6820-R2-67184-12 | 6820
6820-R2-67184-12_SIPG-CS01_1..pdf | OTHER THAN SHOP MATERIALS | 8 | 1 | SW Gk, AISI 304/Graphite, 300 Lbs, RF as per ASME B16.5, | CGKFEG5V | 2 | 6820-R2-67184-12 | 6820
6820-R2-67184-12_SIPG-CS01_1..pdf | OTHER THAN SHOP MATERIALS | 9 | 5/8 | SBlt 2 HHx N, A193 Gr.B7/A194 Gr.2H, -, Xylan PTFE Coated, - 3 in. Length | C6S4K88N | 8 | 6820-R2-67184-12 | 6820
6820-R2-67184-12_SIPG-CS01_1..pdf | OTHER THAN SHOP MATERIALS | 11 | 1/2 | Gat Fem, API 602, ASTM A105N,800 Lbs, NPTF Ends, HO,-, Valve Tag: VG-7 | C80U8UAY | 1 | 6820-R2-67184-12 | 6820
6820-R2-67184-12_SIPG-CS01_1..pdf | PIPE SUPPORTS | 12 | 1 | PS712-A-24 | PS712 | 1 | 6820-R2-67184-12 | 6820
6820-R2-67186-02_SLPG-CS01_0.pdf | PIPE SUPPORTS | 4 | 1 | PS205 | PS205 | 1 | 6820-R2-67186-02 | 6820
6820-R2-67186-02_SLPG-CS01_0.pdf | PIPE SUPPORTS | 5 | 1 | PS205-A | PS205 | 1 | 6820-R2-67186-02 | 6820
6820-R2-67186-03_SLPG-CS01_0.pdf | OTHER THAN SHOP MATERIALS | 7 | 1 | Nipple, ASTM A106 Gr.B, NPTM Ends, L = 3in, -, S-XS | C2KV11G | 1 | 6820-R2-67186-03 | 6820
6820-R2-67186-03_SLPG-CS01_0.pdf | OTHER THAN SHOP MATERIALS | 9 | 1 | Plug, Solid Round Head Type, ASME B16.11, ASTM A105N, NPTM End, -, | CBBPLK4 | 1 | 6820-R2-67186-03 | 6820
6820-R2-67186-03_SLPG-CS01_0.pdf | OTHER THAN SHOP MATERIALS | 10 | 1 | Gat Fem, API 602, ASTM A105N,800 Lbs, NPTF Ends, HO,-, Valve Tag: GA-0120 | C76SPABV | 2 | 6820-R2-67186-03 | 6820
6820-R2-67186-03_SLPG-CS01_0.pdf | PIPE SUPPORTS | 11 | 1 | PS210-1 | PS210 | 1 | 6820-R2-67186-03 | 6820
6820-R2-67187-01_SLPG-CS01_0.pdf | PIPE SUPPORTS | 4 | 1 | PS204-1 | PS204 | 2 | 6820-R2-67187-01 | 6820
6820-R2-67188-02_SLPG-CS01_0.pdf | OTHER THAN SHOP MATERIALS | 7 | 1 | Nipple, ASTM A106 Gr.B, BE/PE, L = 3in, -, S-XS | C8ELT53D | 1 | 6820-R2-67188-02 | 6820
6820-R2-67188-02_SLPG-CS01_0.pdf | OTHER THAN SHOP MATERIALS | 8 | 1 | Nipple, ASTM A106 Gr.B, NPTM Ends, L = 3in, -, S-XS | C2KV11G | 1 | 6820-R2-67188-02 | 6820
6820-R2-67188-02_SLPG-CS01_0.pdf | OTHER THAN SHOP MATERIALS | 10 | 1 | Plug, Solid Round Head Type, ASME B16.11, ASTM A105N, NPTM End, -, | CBBPLK4 | 1 | 6820-R2-67188-02 | 6820
6820-R2-67188-02_SLPG-CS01_0.pdf | OTHER THAN SHOP MATERIALS | 11 | 1 | Gat Fem, API 602, ASTM A105N,800 Lbs, NPTF Ends, HO,-, Valve Tag: GA-0120 | C76SPABV | 2 | 6820-R2-67188-02 | 6820
6820-R2-67188-02_SLPG-CS01_0.pdf | PIPE SUPPORTS | 12 | 1 | PS210-1 | PS210 | 1 | 6820-R2-67188-02 | 6820
6820-R2-67189-01_SIPG-CS01_0..pdf | OTHER THAN SHOP MATERIALS | 5 | 2 | SW Gk, AISI 304/Graphite, 300 Lbs, RF as per ASME B16.5, Thk=1/8in, -, -, | CGKFEG63 | 2 | 6820-R2-67189-01 | 6820
6820-R2-67189-01_SIPG-CS01_0..pdf | OTHER THAN SHOP MATERIALS | 6 | 5/8 | SBlt 2 HHx N, A193 Gr.B7/A194 Gr.2H, -, Xylan PTFE Coated, - 3.5 in. Length | C6S4K88R | 16 | 6820-R2-67189-01 | 6820
6820-R2-67189-01_SIPG-CS01_0..pdf | OTHER THAN SHOP MATERIALS | 7 | 2 | Gat Flg, -, API 600, ASTM A216 Gr.WCB,300 Lbs, RF, Ends as per ASME B16.5, HO,-, Valve Tag: VG-4 | C7J7XW2J | 1 | 6820-R2-67189-01 | 6820
6820-R2-67189-01_SIPG-CS01_0..pdf | PIPE SUPPORTS | 8 | 2 | PS719-H-8.65-15.70-4 | PS719 | 1 | 6820-R2-67189-01 | 6820
6820-R2-67189-01_SIPG-CS01_0..pdf | PIPE SUPPORTS | 9 | 2 | PS719-H-6.25-15.70-4 | PS719 | 3 | 6820-R2-67189-01 | 6820
6820-R2-67189-01_SIPG-CS01_0..pdf | PIPE SUPPORTS | 10 | 2 | PS204-2 | PS204 | 2 | 6820-R2-67189-01 | 6820
6820-R2-67189-02_SIPG-CS01_0..pdf | OTHER THAN SHOP MATERIALS | 7 | 1/2 | Nipple, ASTM A106 Gr.B, NPTM Ends, L = 3in, -, S-XS | C2KV10B | 1 | 6820-R2-67189-02 | 6820
6820-R2-67189-02_SIPG-CS01_0..pdf | OTHER THAN SHOP MATERIALS | 8 | 1/2 | Plug, Solid Round Head Type, ASME B16.11, ASTM A105N, NPTM End, -, | CBBPLK2 | 1 | 6820-R2-67189-02 | 6820
6820-R2-67189-02_SIPG-CS01_0..pdf | OTHER THAN SHOP MATERIALS | 9 | 2 | SW Gk, AISI 304/Graphite, 300 Lbs, RF as per ASME B16.5, Thk=1/8in, -, -, | CGKFEG63 | 2 | 6820-R2-67189-02 | 6820
6820-R2-67189-02_SIPG-CS01_0..pdf | OTHER THAN SHOP MATERIALS | 10 | 1/2 | SW Gk, AISI 304/Graphite, 300 Lbs, RF as per ASME B16.5, Thk=1/8in, -, -, | CGKFEG5T | 1 | 6820-R2-67189-02 | 6820
6820-R2-67189-02_SIPG-CS01_0..pdf | OTHER THAN SHOP MATERIALS | 11 | 5/8 | SBlt 2 HHx N, A193 Gr.B7/A194 Gr.2H, -, Xylan PTFE Coated, - 3.5 in. Length | C6S4K88R | 16 | 6820-R2-67189-02 | 6820
6820-R2-67189-02_SIPG-CS01_0..pdf | OTHER THAN SHOP MATERIALS | 12 | 1/2 | SBlt 2 HHx N, A193 Gr.B7/A194 Gr.2H, -, Xylan PTFE Coated, - 2.75 in. Length | C6S4K87U | 4 | 6820-R2-67189-02 | 6820
6820-R2-67189-02_SIPG-CS01_0..pdf | OTHER THAN SHOP MATERIALS | 13 | 1/2 | Bld Flg, ASME B16.5, ASTM A105N, 300 Lbs, RF, -, | CFG6WM6X | 1 | 6820-R2-67189-02 | 6820
6820-R2-67189-02_SIPG-CS01_0..pdf | OTHER THAN SHOP MATERIALS | 14 | 1/2 | Gat Fem, API 602, ASTM A105N,800 Lbs, NPTF Ends, HO,-, Valve Tag: VG-7 | C80U8UAY | 1 | 6820-R2-67189-02 | 6820
6820-R2-67189-02_SIPG-CS01_0..pdf | PIPE SUPPORTS | 15 | 2 | PS719-H-13.52-6-4 | PS719 | 1 | 6820-R2-67189-02 | 6820
6820-R2-67189-02_SIPG-CS01_0..pdf | PIPE SUPPORTS | 16 | 2 | PS206-2-1 | PS206 | 1 | 6820-R2-67189-02 | 6820
6820-R2-67189-02_SIPG-CS01_0..pdf | PIPE SUPPORTS | 17 | 2 | PS204-2 | PS204 | 1 | 6820-R2-67189-02 | 6820
6820-R2-67189-03_SIPG-CS01_0..pdf | OTHER THAN SHOP MATERIALS | 9 | 3/4 | SBlt 2 HHx N, A193 Gr.B7/A194 Gr.2H, -, Xylan PTFE Coated, - 4 in. Length | C6S4K8BB | 4 | 6820-R2-67189-03 | 6820
6820-R2-67189-04_SIPG-CS01_0..pdf | OTHER THAN SHOP MATERIALS | 5 | 2 | SW Gk, AISI 304/Graphite, 300 Lbs, RF as per ASME B16.5, Thk=1/8in, -, -, | CGKFEG63 | 2 | 6820-R2-67189-04 | 6820
6820-R2-67189-04_SIPG-CS01_0..pdf | OTHER THAN SHOP MATERIALS | 6 | 5/8 | SBlt 2 HHx N, A193 Gr.B7/A194 Gr.2H, -, Xylan PTFE Coated, - 3.5 in. Length | C6S4K88R | 16 | 6820-R2-67189-04 | 6820
6820-R2-67189-04_SIPG-CS01_0..pdf | OTHER THAN SHOP MATERIALS | 7 | 2 | Gat Flg, -, API 600, ASTM A216 Gr.WCB,300 Lbs, RF, Ends as per ASME B16.5, HO,-, Valve Tag: VG-4 | C7J7XW2J | 1 | 6820-R2-67189-04 | 6820
6820-R2-67189-04_SIPG-CS01_0..pdf | PIPE SUPPORTS | 8 | 2 | PS709-B-25.56-8 | PS709 | 1 | 6820-R2-67189-04 | 6820
6820-R2-67191-01_ARDG-XX01_1.pdf | OTHER THAN SHOP MATERIALS | 1 | 2 | Pipes, Seamless, ASME B36.10, ASTM ' A53 Gr.B Galv. as per ASTM A153, NPTM Ends, w/ coupling, -, S-XS | C8GWJY7T | 40 | 6820-R2-67191-01 | 6820
6820-R2-67191-01_ARDG-XX01_1.pdf | OTHER THAN SHOP MATERIALS | 2 | 2 | 90° Elb, ASME B16.11, ASTM A105N Galv. as per ASTM A153, 3000 Lbs, NPTF Ends, -, | C1DMWEN | 2 | 6820-R2-67191-01 | 6820
6820-R2-67191-01_ARDG-XX01_1.pdf | OTHER THAN SHOP MATERIALS | 3 | 2 | Full Coup, ASME B16.11, ASTM A105N Galv. as per ASTM A153, 3000 Lbs, NPTF Ends, -, | CZ2LEZH | 1 | 6820-R2-67191-01 | 6820
6820-R2-67191-01_ARDG-XX01_1.pdf | OTHER THAN SHOP MATERIALS | 4 | 2 | Gat Fem, MSS SP-80, ASTM B62 UNS C83600,125 Lbs, NPTF Ends, HO,-, Valve Tag: GA-0110 | C76KHVWW | 1 | 6820-R2-67191-01 | 6820
6820-R2-67191-01_ARDG-XX01_1.pdf | PIPE SUPPORTS | 5 | 2 | PS433-2 | PS433 | 1 | 6820-R2-67191-01 | 6820
6820-R2-67191-01_ARDG-XX01_1.pdf | PIPE SUPPORTS | 6 | 2 | PS210-2 TYPE: INSUL THK: SHOP: FIELD: PAINT CODE: MODULE: V Per LDT Per LDT N Y Per LDT - P&ID: 202998C-001-PID-0031-1001 UNIT#: EWP AREA: SPEC: STRESS CALC #: 6800 6820 ARDG-XX01 - LINE No. 2"-R2-67191-ARDG-XX01-N Battleground DRAWING NUMBER REV. 6820-R2-67191-01 *6820-R2-67191-01* | PS210 | 1 | 6820-R2-67191-01 | 6820
6820-R2-67191-02_ARDG-XX01_0.pdf | OTHER THAN SHOP MATERIALS | 1 | 2 | Pipes, Seamless, ASME B36.10, ASTM ' A53 Gr.B Galv. as per ASTM A153, NPTM Ends, w/ coupling, -, S-XS | C8GWJY7T | 64.7 | 6820-R2-67191-02 | 6820
6820-R2-67191-02_ARDG-XX01_0.pdf | OTHER THAN SHOP MATERIALS | 3 | 2 | 90° Elb, ASME B16.11, ASTM A105N Galv. as per ASTM A153, 3000 Lbs, NPTF Ends, -, | C1DMWEN | 1 | 6820-R2-67191-02 | 6820
6820-R2-67191-02_ARDG-XX01_0.pdf | OTHER THAN SHOP MATERIALS | 4 | 2 | 45° Elb, ASME B16.11, ASTM A105N Galv. as per ASTM A153, 3000 Lbs, NPTF Ends, -, | C1DMWEF | 1 | 6820-R2-67191-02 | 6820
6820-R2-67191-02_ARDG-XX01_0.pdf | OTHER THAN SHOP MATERIALS | 5 | 2 | Full Coup, ASME B16.11, ASTM A105N Galv. as per ASTM A153, 3000 Lbs, NPTF Ends, -, | CZ2LEZH | 2 | 6820-R2-67191-02 | 6820
6820-R2-67191-02_ARDG-XX01_0.pdf | PIPE SUPPORTS | 6 | 2 | PS433-2 | PS433 | 7 | 6820-R2-67191-02 | 6820
6820-R2-67191-02_ARDG-XX01_0.pdf | PIPE SUPPORTS | 7 | 2 | PS201-2 TYPE: INSUL THK: SHOP: FIELD: PAINT CODE: MODULE: V Per LDT Per LDT N Y Per LDT - P&ID: 202998C-001-PID-0031-1001 UNIT#: EWP AREA: SPEC: STRESS CALC #: 6800 6820 ARDG-XX01 - LINE No. 2"-R2-67191-ARDG-XX01-N Battleground DRAWING NUMBER REV. 6820-R2-67191-02 *6820-R2-67191-02* | PS201 | 3 | 6820-R2-67191-02 | 6820
6820-R2-67191-03_ARDG-XX01_1..pdf | OTHER THAN SHOP MATERIALS | 1 | 2 | Pipes, Seamless, ASME B36.10, ASTM ' A53 Gr.B Galv. as per ASTM A153, NPTM Ends, w/ coupling, -, S-XS | C8GWJY7T | 41.2 | 6820-R2-67191-03 | 6820
6820-R2-67191-03_ARDG-XX01_1..pdf | OTHER THAN SHOP MATERIALS | 4 | 2 | Full Coup, ASME B16.11, ASTM A105N Galv. as per ASTM A153, 3000 Lbs, NPTF Ends, -, | CZ2LEZH | 1 | 6820-R2-67191-03 | 6820
6820-R2-67191-03_ARDG-XX01_1..pdf | OTHER THAN SHOP MATERIALS | 5 | 1 | Nipple, ASTM A53 Gr.B Galv. as per | C926162 | 1 | 6820-R2-67191-03 | 6820
6820-R2-67191-03_ARDG-XX01_1..pdf | OTHER THAN SHOP MATERIALS | 6 | 1 | Plug, Solid Round Head Type, ASME B16.11, ASTM A105N Galv. as per ASTM A153, NPTM End, -, | C1NJUHLY | 1 | 6820-R2-67191-03 | 6820
6820-R2-67191-03_ARDG-XX01_1..pdf | OTHER THAN SHOP MATERIALS | 7 | 2 | THD Flg, ASME B16.5, ASTM A105N Galv. as per ASTM A153, 150 Lbs, RF/NPTF End, -, | C1DR2JR | 1 | 6820-R2-67191-03 | 6820
6820-R2-67191-03_ARDG-XX01_1..pdf | OTHER THAN SHOP MATERIALS | 8 | 2 | NM Flat Gk, Aramid Fiber Reinforced SBR, 150 Lbs, RF as per ASME B16.5, -, Thk=1/8in, -, | C7SM1YGR | 1 | 6820-R2-67191-03 | 6820
6820-R2-67191-03_ARDG-XX01_1..pdf | OTHER THAN SHOP MATERIALS | 9 | 5/8 | SBlt 2 HHx N, A193 Gr.B7/A194 Gr.2H, -, Xylan PTFE Coated, - 3.5 in. Length | C6S4K88R | 4 | 6820-R2-67191-03 | 6820
6820-R2-67191-03_ARDG-XX01_1..pdf | OTHER THAN SHOP MATERIALS | 10 | 2 | Bld Flg, ASME B16.5, ASTM A105N Galv. as per ASTM A153, 150 Lbs, RF, -, | C1DR2JY | 1 | 6820-R2-67191-03 | 6820
6820-R2-67191-03_ARDG-XX01_1..pdf | OTHER THAN SHOP MATERIALS | 11 | 1 | Gat Fem, MSS SP-80, ASTM B62 UNS C83600,125 Lbs, NPTF Ends, HO,-, Valve Tag: GA-0110 | C76KHVWU | 1 | 6820-R2-67191-03 | 6820
6820-R2-67191-03_ARDG-XX01_1..pdf | PIPE SUPPORTS | 12 | 2 | PS433-2 | PS433 | 5 | 6820-R2-67191-03 | 6820
6820-R2-67191-03_ARDG-XX01_1..pdf | PIPE SUPPORTS | 13 | 2 | PS201-2 TYPE: INSUL THK: SHOP: FIELD: PAINT CODE: MODULE: V Per LDT Per LDT N Y Per LDT - P&ID: 202998C-001-PID-0031-1001 UNIT#: EWP AREA: SPEC: STRESS CALC #: 6800 6820 ARDG-XX01 - LINE No. 2"-R2-67191-ARDG-XX01-N Battleground DRAWING NUMBER REV. 6820-R2-67191-03 *6820-R2-67191-03* | PS201 | 3 | 6820-R2-67191-03 | 6820
6820-R2-67192-01_ARDG-XX01_0.pdf | OTHER THAN SHOP MATERIALS | 1 | 2 | Pipes, Seamless, ASME B36.10, ASTM ' A53 Gr.B Galv. as per ASTM A153, NPTM Ends, w/ coupling, -, S-XS | C8GWJY7T | 27.3 | 6820-R2-67192-01 | 6820
6820-R2-67192-01_ARDG-XX01_0.pdf | OTHER THAN SHOP MATERIALS | 4 | 2 | 90° Elb, ASME B16.11, ASTM A105N Galv. as per ASTM A153, 3000 Lbs, NPTF Ends, -, | C1DMWEN | 1 | 6820-R2-67192-01 | 6820
6820-R2-67192-01_ARDG-XX01_0.pdf | OTHER THAN SHOP MATERIALS | 5 | 2 | Gat Fem, MSS SP-80, ASTM B62 UNS C83600,125 Lbs, NPTF Ends, HO,-, Valve Tag: GA-0110 | C76KHVWW | 1 | 6820-R2-67192-01 | 6820
6820-R2-67192-01_ARDG-XX01_0.pdf | PIPE SUPPORTS | 6 | 2 | PS201-2 | PS201 | 1 | 6820-R2-67192-01 | 6820
6820-R2-67192-01_ARDG-XX01_0.pdf | PIPE SUPPORTS | 7 | 2 | PS433-2 | PS433 | 2 | 6820-R2-67192-01 | 6820
6820-R2-67192-01_ARDG-XX01_0.pdf | PIPE SUPPORTS | 8 | 2 | PS719-H-25.02-6-/ | PS719 | 1 | 6820-R2-67192-01 | 6820
6820-R2-67192-01_ARDG-XX01_0.pdf | PIPE SUPPORTS | 9 | 2 | PS719-H-22.73-6-/ TYPE: INSUL THK: SHOP: FIELD: PAINT CODE: MODULE: V Per LDT Per LDT N Y Per LDT - P&ID: 202998C-001-PID-0021-0336 UNIT#: EWP AREA: SPEC: STRESS CALC #: 6800 6820 ARDG-XX01 - LINE No. 2"-R2-67192-ARDG-XX01-N Battleground DRAWING NUMBER REV. 6820-R2-67192-01 *6820-R2-67192-01* | PS719 | 1 | 6820-R2-67192-01 | 6820
6820-R2-67192-02_ARDG-XX01_0.pdf | OTHER THAN SHOP MATERIALS | 1 | 2 | Pipes, Seamless, ASME B36.10, ASTM ' A53 Gr.B Galv. as per ASTM A153, NPTM Ends, w/ coupling, -, S-XS | C8GWJY7T | 30.1 | 6820-R2-67192-02 | 6820
6820-R2-67192-02_ARDG-XX01_0.pdf | OTHER THAN SHOP MATERIALS | 3 | 2 | Full Coup, ASME B16.11, ASTM A105N Galv. as per ASTM A153, 3000 Lbs, NPTF Ends, -, | CZ2LEZH | 1 | 6820-R2-67192-02 | 6820
6820-R2-67192-02_ARDG-XX01_0.pdf | OTHER THAN SHOP MATERIALS | 4 | 2 | 90° Elb, ASME B16.11, ASTM A105N Galv. as per ASTM A153, 3000 Lbs, NPTF Ends, -, | C1DMWEN | 1 | 6820-R2-67192-02 | 6820
6820-R2-67192-02_ARDG-XX01_0.pdf | PIPE SUPPORTS | 5 | 2 | PS201-2 | PS201 | 3 | 6820-R2-67192-02 | 6820
6820-R2-67192-02_ARDG-XX01_0.pdf | PIPE SUPPORTS | 6 | 2 | PS433-2 | PS433 | 3 | 6820-R2-67192-02 | 6820
6820-R2-67192-02_ARDG-XX01_0.pdf | PIPE SUPPORTS | 7 | 2 | PS719-H-22.71-6-/ | PS719 | 2 | 6820-R2-67192-02 | 6820
6820-R2-67192-02_ARDG-XX01_0.pdf | PIPE SUPPORTS | 8 | 2 | PS719-H-22.62-6-/ TYPE: INSUL THK: SHOP: FIELD: PAINT CODE: MODULE: V Per LDT Per LDT N Y Per LDT - P&ID: 202998C-001-PID-0021-0336 UNIT#: EWP AREA: SPEC: STRESS CALC #: 6800 6820 ARDG-XX01 - LINE No. 2"-R2-67192-ARDG-XX01-N Battleground DRAWING NUMBER REV. 6820-R2-67192-02 *6820-R2-67192-02* | PS719 | 1 | 6820-R2-67192-02 | 6820
6820-R2-67192-03_ARDG-XX01_0..pdf | OTHER THAN SHOP MATERIALS | 1 | 2 | Pipes, Seamless, ASME B36.10, ASTM ' A53 Gr.B Galv. as per ASTM A153, NPTM Ends, w/ coupling, -, S-XS | C8GWJY7T | 20.9 | 6820-R2-67192-03 | 6820
6820-R2-67192-03_ARDG-XX01_0..pdf | OTHER THAN SHOP MATERIALS | 4 | 1 | Nipple, ASTM A53 Gr.B Galv. as per ASTM A153, NPTM Ends, L = 3in, -, S-XS | C926162 | 1 | 6820-R2-67192-03 | 6820
6820-R2-67192-03_ARDG-XX01_0..pdf | OTHER THAN SHOP MATERIALS | 5 | 1 | Plug, Solid Round Head Type, ASME B16.11, ASTM A105N Galv. as per ASTM A153, NPTM End, -, | C1NJUHLY | 1 | 6820-R2-67192-03 | 6820
6820-R2-67192-03_ARDG-XX01_0..pdf | OTHER THAN SHOP MATERIALS | 6 | 2 | THD Flg, ASME B16.5, ASTM A105N Galv. as per ASTM A153, 150 Lbs, RF/NPTF End, -, | C1DR2JR | 1 | 6820-R2-67192-03 | 6820
6820-R2-67192-03_ARDG-XX01_0..pdf | OTHER THAN SHOP MATERIALS | 7 | 2 | NM Flat Gk, Aramid Fiber Reinforced SBR, 150 Lbs, RF as per ASME B16.5, -, Thk=1/8in, -, | C7SM1YGR | 1 | 6820-R2-67192-03 | 6820
6820-R2-67192-03_ARDG-XX01_0..pdf | OTHER THAN SHOP MATERIALS | 8 | 5/8 | SBlt 2 HHx N, A193 Gr.B7/A194 Gr.2H, -, Xylan PTFE Coated, - 3.5 in. Length | C6S4K88R | 4 | 6820-R2-67192-03 | 6820
6820-R2-67192-03_ARDG-XX01_0..pdf | OTHER THAN SHOP MATERIALS | 9 | 2 | Bld Flg, ASME B16.5, ASTM A105N Galv. as per ASTM A153, 150 Lbs, RF, -, | C1DR2JY | 1 | 6820-R2-67192-03 | 6820
6820-R2-67192-03_ARDG-XX01_0..pdf | OTHER THAN SHOP MATERIALS | 10 | 1 | Gat Fem, MSS SP-80, ASTM B62 UNS C83600,125 Lbs, NPTF Ends, HO,-, Valve Tag: GA-0110 | C76KHVWU | 1 | 6820-R2-67192-03 | 6820
6820-R2-67192-03_ARDG-XX01_0..pdf | PIPE SUPPORTS | 11 | 2 | PS433-2 | PS433 | 4 | 6820-R2-67192-03 | 6820
6820-R2-67192-03_ARDG-XX01_0..pdf | PIPE SUPPORTS | 12 | 2 | PS719-H-28.77-5-/ | PS719 | 2 | 6820-R2-67192-03 | 6820
6820-R2-67192-03_ARDG-XX01_0..pdf | PIPE SUPPORTS | 13 | 2 | PS201-2 | PS201 | 3 | 6820-R2-67192-03 | 6820
6820-R2-67192-03_ARDG-XX01_0..pdf | PIPE SUPPORTS | 14 | 2 | PS719-H-24.61-5-/ | PS719 | 1 | 6820-R2-67192-03 | 6820
6820-R2-67192-03_ARDG-XX01_0..pdf | PIPE SUPPORTS | 15 | 2 | PS719-H-23.11-5-/ TYPE: INSUL THK: SHOP: FIELD: PAINT CODE: MODULE: V Per LDT Per LDT N Y Per LDT - P&ID: 202998C-001-PID-0021-0336 UNIT#: EWP AREA: SPEC: STRESS CALC #: 6800 6820 ARDG-XX01 - LINE No. 2"-R2-67192-ARDG-XX01-N Battleground DRAWING NUMBER REV. 6820-R2-67192-03 *6820-R2-67192-03* | PS719 | 1 | 6820-R2-67192-03 | 6820
6820-R2-67192-03_ARDG-XX01_0.pdf | OTHER THAN SHOP MATERIALS | 1 | 2 | Pipes, Seamless, ASME B36.10, ASTM ' A53 Gr.B Galv. as per ASTM A153, NPTM Ends, w/ coupling, -, S-XS | C8GWJY7T | 20.9 | 6820-R2-67192-03 | 6820
6820-R2-67192-03_ARDG-XX01_0.pdf | OTHER THAN SHOP MATERIALS | 3 | 2 | Full Coup, ASME B16.11, ASTM A105N Galv. as per ASTM A153, 3000 Lbs, NPTF Ends, -, | CZ2LEZH | 1 | 6820-R2-67192-03 | 6820
6820-R2-67192-03_ARDG-XX01_0.pdf | OTHER THAN SHOP MATERIALS | 4 | 1 | Nipple, ASTM A53 Gr.B Galv. as per ASTM A153, NPTM Ends, L = 3in, -, S-XS | C926162 | 1 | 6820-R2-67192-03 | 6820
6820-R2-67192-03_ARDG-XX01_0.pdf | OTHER THAN SHOP MATERIALS | 5 | 1 | Plug, Solid Round Head Type, ASME B16.11, ASTM A105N Galv. as per ASTM A153, NPTM End, -, | C1NJUHLY | 1 | 6820-R2-67192-03 | 6820
6820-R2-67192-03_ARDG-XX01_0.pdf | OTHER THAN SHOP MATERIALS | 6 | 2 | THD Flg, ASME B16.5, ASTM A105N Galv. as per ASTM A153, 150 Lbs, RF/NPTF End, -, | C1DR2JR | 1 | 6820-R2-67192-03 | 6820
6820-R2-67192-03_ARDG-XX01_0.pdf | OTHER THAN SHOP MATERIALS | 7 | 2 | NM Flat Gk, Aramid Fiber Reinforced SBR, 150 Lbs, RF as per ASME B16.5, -, Thk=1/8in, -, | C7SM1YGR | 1 | 6820-R2-67192-03 | 6820
6820-R2-67192-03_ARDG-XX01_0.pdf | OTHER THAN SHOP MATERIALS | 8 | 5/8 | SBlt 2 HHx N, A193 Gr.B7/A194 Gr.2H, -, Xylan PTFE Coated, - 3.5 in. Length | C6S4K88R | 4 | 6820-R2-67192-03 | 6820
6820-R2-67192-03_ARDG-XX01_0.pdf | OTHER THAN SHOP MATERIALS | 9 | 2 | Bld Flg, ASME B16.5, ASTM A105N Galv. as per ASTM A153, 150 Lbs, RF, -, | C1DR2JY | 1 | 6820-R2-67192-03 | 6820
6820-R2-67192-03_ARDG-XX01_0.pdf | OTHER THAN SHOP MATERIALS | 10 | 1 | Gat Fem, MSS SP-80, ASTM B62 UNS C83600,125 Lbs, NPTF Ends, HO,-, Valve Tag: GA-0110 | C76KHVWU | 1 | 6820-R2-67192-03 | 6820
6820-R2-67192-03_ARDG-XX01_0.pdf | PIPE SUPPORTS | 11 | 2 | PS433-2 | PS433 | 4 | 6820-R2-67192-03 | 6820
6820-R2-67192-03_ARDG-XX01_0.pdf | PIPE SUPPORTS | 12 | 2 | PS719-H-28.77-5-/ | PS719 | 2 | 6820-R2-67192-03 | 6820
6820-R2-67192-03_ARDG-XX01_0.pdf | PIPE SUPPORTS | 13 | 2 | PS201-2 | PS201 | 3 | 6820-R2-67192-03 | 6820
6820-R2-67192-03_ARDG-XX01_0.pdf | PIPE SUPPORTS | 14 | 2 | PS719-H-24.61-5-/ | PS719 | 1 | 6820-R2-67192-03 | 6820
6820-R2-67192-03_ARDG-XX01_0.pdf | PIPE SUPPORTS | 15 | 2 | PS719-H-23.11-5-/ TYPE: INSUL THK: SHOP: FIELD: PAINT CODE: MODULE: V Per LDT Per LDT N Y Per LDT - P&ID: 202998C-001-PID-0021-0336 UNIT#: EWP AREA: SPEC: STRESS CALC #: 6800 6820 ARDG-XX01 - LINE No. 2"-R2-67192-ARDG-XX01-N Battleground DRAWING NUMBER REV. 6820-R2-67192-03 *6820-R2-67192-03* | PS719 | 1 | 6820-R2-67192-03 | 6820
6820-R2-67193-01_ARDG-XX01_0.pdf | OTHER THAN SHOP MATERIALS | 1 | 1 | Pipes, Seamless, ASME B36.10, ASTM ' A53 Gr.B Galv. as per ASTM A153, NPTM Ends, w/ coupling, -, S-XS | C6SBR43V | 7 | 6820-R2-67193-01 | 6820
6820-R2-67193-01_ARDG-XX01_0.pdf | OTHER THAN SHOP MATERIALS | 3 | 1 | 90° Elb, ASME B16.11, ASTM A105N Galv. as per ASTM A153, 3000 Lbs, NPTF Ends, -, | C1DMWEK | 2 | 6820-R2-67193-01 | 6820
6820-R2-67193-01_ARDG-XX01_0.pdf | OTHER THAN SHOP MATERIALS | 4 | 1 | Full Coup, ASME B16.11, ASTM A105N Galv. as per ASTM A153, 3000 Lbs, NPTF Ends, -, | CZ2LEZE | 1 | 6820-R2-67193-01 | 6820
6820-R2-67193-01_ARDG-XX01_0.pdf | OTHER THAN SHOP MATERIALS | 5 | 1/2 | Gat Fem, MSS SP-80, ASTM B62 UNS C83600,125 Lbs, NPTF Ends, HO,-, Valve Tag: GA-0110 | C76KHVWS | 1 | 6820-R2-67193-01 | 6820
6820-R2-67193-01_ARDG-XX01_0.pdf | PIPE SUPPORTS | 6 | 1 | PS433-1 | PS433 | 1 | 6820-R2-67193-01 | 6820
6820-R2-67193-01_ARDG-XX01_0.pdf | PIPE SUPPORTS | 7 | 1 | PS709-B-6.8-12 | PS709 | 1 | 6820-R2-67193-01 | 6820
6820-R2-67193-01_ARDG-XX01_0.pdf | PIPE SUPPORTS | 8 | 1 | PS211-1 | PS211 | 1 | 6820-R2-67193-01 | 6820
6820-R2-67193-01_ARDG-XX01_0.pdf | PIPE SUPPORTS | 9 | 1 | PS709-B-21.76-.12.95 | PS709 | 1 | 6820-R2-67193-01 | 6820
6820-R2-67193-01_ARDG-XX01_0.pdf | PIPE SUPPORTS | 10 | 1 | PS221-1 TYPE: INSUL THK: SHOP: FIELD: PAINT CODE: MODULE: V Per LDT Per LDT Y Y Per LDT - P&ID: 202998C-001-PID-0021-0336 UNIT#: EWP AREA: SPEC: STRESS CALC #: 6800 6820 ARDG-XX01 LINE No. 1"-R2-67193-ARDG-XX01-N Battleground DRAWING NUMBER REV. 6820-R2-67193-01 *6820-R2-67193-01* | PS221 | 1 | 6820-R2-67193-01 | 6820
6820-R2-67194-01_ARDG-XX01_0.pdf | OTHER THAN SHOP MATERIALS | 2 | 2 | Pipes, Seamless, ASME B36.10, ASTM ' A53 Gr.B Galv. as per ASTM A153, NPTM Ends, w/ coupling, -, S-XS | C8GWJY7T | 20.5 | 6820-R2-67194-01 | 6820
6820-R2-67194-01_ARDG-XX01_0.pdf | OTHER THAN SHOP MATERIALS | 4 | 2 | 45° Elb, ASME B16.11, ASTM A105N Galv. as per ASTM A153, 3000 Lbs, NPTF Ends, -, | C1DMWEF | 1 | 6820-R2-67194-01 | 6820
6820-R2-67194-01_ARDG-XX01_0.pdf | OTHER THAN SHOP MATERIALS | 5 | 2 | 90° Elb, ASME B16.11, ASTM A105N Galv. as per ASTM A153, 3000 Lbs, NPTF Ends, -, | C1DMWEN | 3 | 6820-R2-67194-01 | 6820
6820-R2-67194-01_ARDG-XX01_0.pdf | OTHER THAN SHOP MATERIALS | 6 | 2 | Gat Fem, MSS SP-80, ASTM B62 UNS C83600,125 Lbs, NPTF Ends, HO,-, Valve Tag: GA-0110 | C76KHVWW | 1 | 6820-R2-67194-01 | 6820
6820-R2-67194-01_ARDG-XX01_0.pdf | PIPE SUPPORTS | 7 | 2 | PS433-2 | PS433 | 1 | 6820-R2-67194-01 | 6820
6820-R2-67194-01_ARDG-XX01_0.pdf | PIPE SUPPORTS | 8 | 2 | PS210-2 | PS210 | 2 | 6820-R2-67194-01 | 6820
6820-R2-67194-01_ARDG-XX01_0.pdf | PIPE SUPPORTS | 9 | 2 | PS712-D-15.16 | PS712 | 1 | 6820-R2-67194-01 | 6820
6820-R2-67194-01_ARDG-XX01_0.pdf | PIPE SUPPORTS | 10 | 2 | PS221-2 | PS221 | 1 | 6820-R2-67194-01 | 6820
6820-R2-67194-01_ARDG-XX01_0.pdf | PIPE SUPPORTS | 11 | 2 | PS713-B-15 TYPE: INSUL THK: SHOP: FIELD: PAINT CODE: MODULE: V Per LDT Per LDT N Y Per LDT - P&ID: 202998C-001-PID-0021-0336 UNIT#: EWP AREA: SPEC: STRESS CALC #: 6800 6820 ARDG-XX01 - LINE No. 2"-R2-67194-ARDG-XX01-N Battleground DRAWING NUMBER REV. 6820-R2-67194-01 *6820-R2-67194-01* | PS713 | 1 | 6820-R2-67194-01 | 6820
6820-R2-67194-02_ARDG-XX01_0.pdf | OTHER THAN SHOP MATERIALS | 1 | 2 | Pipes, Seamless, ASME B36.10, ASTM ' A53 Gr.B Galv. as per ASTM A153, NPTM Ends, w/ coupling, -, S-XS | C8GWJY7T | 12.6 | 6820-R2-67194-02 | 6820
6820-R2-67194-02_ARDG-XX01_0.pdf | OTHER THAN SHOP MATERIALS | 3 | 2 | 90° Elb, ASME B16.11, ASTM A105N Galv. as per ASTM A153, 3000 Lbs, NPTF Ends, -, | C1DMWEN | 4 | 6820-R2-67194-02 | 6820
6820-R2-67194-02_ARDG-XX01_0.pdf | PIPE SUPPORTS | 4 | 2 | PS201-2 | PS201 | 2 | 6820-R2-67194-02 | 6820
6820-R2-67194-02_ARDG-XX01_0.pdf | PIPE SUPPORTS | 5 | 2 | PS433-2 | PS433 | 2 | 6820-R2-67194-02 | 6820
6820-R2-67194-02_ARDG-XX01_0.pdf | PIPE SUPPORTS | 6 | 2 | PS719-H-15.87-13-/ TYPE: INSUL THK: SHOP: FIELD: PAINT CODE: MODULE: V Per LDT Per LDT N Y Per LDT - P&ID: 202998C-001-PID-0021-0336 UNIT#: EWP AREA: SPEC: STRESS CALC #: 6800 6820 ARDG-XX01 - LINE No. 2"-R2-67194-ARDG-XX01-N Battleground DRAWING NUMBER REV. 6820-R2-67194-02 *6820-R2-67194-02* | PS719 | 1 | 6820-R2-67194-02 | 6820
6820-R2-67194-03_ARDG-XX01_0.pdf | OTHER THAN SHOP MATERIALS | 1 | 1 | Pipes, Seamless, ASME B36.10, ASTM ' A53 Gr.B Galv. as per ASTM A153, NPTM Ends, w/ coupling, -, S-XS | C6SBR43V | 16.4 | 6820-R2-67194-03 | 6820
6820-R2-67194-03_ARDG-XX01_0.pdf | OTHER THAN SHOP MATERIALS | 4 | 1 | Full Coup, ASME B16.11, ASTM A105N Galv. as per ASTM A153, 3000 Lbs, NPTF Ends, -, | CZ2LEZE | 2 | 6820-R2-67194-03 | 6820
6820-R2-67194-03_ARDG-XX01_0.pdf | OTHER THAN SHOP MATERIALS | 5 | 1 | 90° Elb, ASME B16.11, ASTM A105N Galv. as per ASTM A153, 3000 Lbs, NPTF Ends, -, | C1DMWEK | 1 | 6820-R2-67194-03 | 6820
6820-R2-67194-03_ARDG-XX01_0.pdf | OTHER THAN SHOP MATERIALS | 6 | 1/2 | Gat Fem, MSS SP-80, ASTM B62 UNS C83600,125 Lbs, NPTF Ends, HO,-, Valve Tag: GA-0110 | C76KHVWS | 1 | 6820-R2-67194-03 | 6820
6820-R2-67194-03_ARDG-XX01_0.pdf | PIPE SUPPORTS | 7 | 1 | PS433-1 | PS433 | 2 | 6820-R2-67194-03 | 6820
6820-R2-67194-03_ARDG-XX01_0.pdf | PIPE SUPPORTS | 8 | 1 | PS719-H-15.35-8-/ | PS719 | 1 | 6820-R2-67194-03 | 6820
6820-R2-67194-03_ARDG-XX01_0.pdf | PIPE SUPPORTS | 9 | 1 | PS201-1 | PS201 | 2 | 6820-R2-67194-03 | 6820
6820-R2-67194-03_ARDG-XX01_0.pdf | PIPE SUPPORTS | 10 | 1 | PS719-H-15.35-9-/ | PS719 | 1 | 6820-R2-67194-03 | 6820
6820-R2-67194-03_ARDG-XX01_0.pdf | PIPE SUPPORTS | 11 | 1 | PS210-1 | PS210 | 1 | 6820-R2-67194-03 | 6820
6820-R2-67194-03_ARDG-XX01_0.pdf | PIPE SUPPORTS | 12 | 1 | PS709-21-14 | PS709 | 1 | 6820-R2-67194-03 | 6820
6820-R2-67194-03_ARDG-XX01_0.pdf | PIPE SUPPORTS | 13 | 1 | PS221-1 TYPE: INSUL THK: SHOP: FIELD: PAINT CODE: MODULE: V Per LDT Per LDT N Y Per LDT - P&ID: 202998C-001-PID-0021-0336 UNIT#: EWP AREA: SPEC: STRESS CALC #: 6800 6820 ARDG-XX01 - LINE No. 1"-R2-67194-ARDG-XX01-N Battleground DRAWING NUMBER REV. 6820-R2-67194-03 *6820-R2-67194-03* | PS221 | 1 | 6820-R2-67194-03 | 6820
6820-R2-67195-01_ARDG-XX01_0.pdf | OTHER THAN SHOP MATERIALS | 1 | 1 | Pipes, Seamless, ASME B36.10, ASTM ' A53 Gr.B Galv. as per ASTM A153, NPTM Ends, w/ coupling, -, S-XS | C6SBR43V | 35.3 | 6820-R2-67195-01 | 6820
6820-R2-67195-01_ARDG-XX01_0.pdf | OTHER THAN SHOP MATERIALS | 3 | 1 | 90° Elb, ASME B16.11, ASTM A105N Galv. as per ASTM A153, 3000 Lbs, NPTF Ends, -, | C1DMWEK | 4 | 6820-R2-67195-01 | 6820
6820-R2-67195-01_ARDG-XX01_0.pdf | OTHER THAN SHOP MATERIALS | 4 | 1 | Full Coup, ASME B16.11, ASTM A105N Galv. as per ASTM A153, 3000 Lbs, NPTF Ends, -, | CZ2LEZE | 2 | 6820-R2-67195-01 | 6820
6820-R2-67195-01_ARDG-XX01_0.pdf | OTHER THAN SHOP MATERIALS | 5 | 1/2 | Gat Fem, MSS SP-80, ASTM B62 UNS C83600,125 Lbs, NPTF Ends, HO,-, Valve Tag: GA-0110 | C76KHVWS | 1 | 6820-R2-67195-01 | 6820
6820-R2-67195-01_ARDG-XX01_0.pdf | PIPE SUPPORTS | 6 | 1 | PS433-1 | PS433 | 5 | 6820-R2-67195-01 | 6820
6820-R2-67195-01_ARDG-XX01_0.pdf | PIPE SUPPORTS | 7 | 1 | PS719-H-5.7-8-/ | PS719 | 2 | 6820-R2-67195-01 | 6820
6820-R2-67195-01_ARDG-XX01_0.pdf | PIPE SUPPORTS | 8 | 1 | PS201-1 | PS201 | 4 | 6820-R2-67195-01 | 6820
6820-R2-67195-01_ARDG-XX01_0.pdf | PIPE SUPPORTS | 9 | 1 | PS712-D-10.18 | PS712 | 1 | 6820-R2-67195-01 | 6820
6820-R2-67195-01_ARDG-XX01_0.pdf | PIPE SUPPORTS | 10 | 1 | PS719-H-3.5-8-/ | PS719 | 1 | 6820-R2-67195-01 | 6820
6820-R2-67195-01_ARDG-XX01_0.pdf | PIPE SUPPORTS | 11 | 1 | PS210-1 | PS210 | 1 | 6820-R2-67195-01 | 6820
6820-R2-67195-01_ARDG-XX01_0.pdf | PIPE SUPPORTS | 12 | 1 | PS221-1 | PS221 | 1 | 6820-R2-67195-01 | 6820
6820-R2-67195-01_ARDG-XX01_0.pdf | PIPE SUPPORTS | 13 | 1 | PS713-D-19.5 | PS713 | 1 | 6820-R2-67195-01 | 6820
6820-R2-67195-01_ARDG-XX01_0.pdf | PIPE SUPPORTS | 14 | 1 | PS718-A-31.7-8 TYPE: INSUL THK: SHOP: FIELD: PAINT CODE: MODULE: V Per LDT Per LDT N Y Per LDT - P&ID: 202998C-001-PID-0021-0336 UNIT#: EWP AREA: SPEC: STRESS CALC #: 6800 6820 ARDG-XX01 - LINE No. 1"-R2-67195-ARDG-XX01-N Battleground DRAWING NUMBER REV. 6820-R2-67195-01 *6820-R2-67195-01* | PS718 | 1 | 6820-R2-67195-01 | 6820
6820-R2-67196-01_ARDG-XX01_0.pdf | OTHER THAN SHOP MATERIALS | 1 | 1 | Pipes, Seamless, ASME B36.10, ASTM ' A53 Gr.B Galv. as per ASTM A153, NPTM Ends, w/ coupling, -, S-XS | C6SBR43V | 6.5 | 6820-R2-67196-01 | 6820
6820-R2-67196-01_ARDG-XX01_0.pdf | OTHER THAN SHOP MATERIALS | 2 | 1 | 90° Elb, ASME B16.11, ASTM A105N Galv. as per ASTM A153, 3000 Lbs, NPTF Ends, -, TYPE: INSUL THK: SHOP: FIELD: PAINT CODE: MODULE: V Per LDT Per LDT N Y Per LDT - P&ID: 202998C-001-PID-0021-0336 UNIT#: EWP AREA: SPEC: STRESS CALC #: 6800 6820 ARDG-XX01 - LINE No. 1"-R2-67196-ARDG-XX01-N Battleground DRAWING NUMBER REV. 6820-R2-67196-01 *6820-R2-67196-01* | C1DMWEK | 3 | 6820-R2-67196-01 | 6820
6820-R2-67196-02_ARDG-XX01_0.pdf | OTHER THAN SHOP MATERIALS | 1 | 1 | Pipes, Seamless, ASME B36.10, ASTM ' A53 Gr.B Galv. as per ASTM A153, NPTM Ends, w/ coupling, -, S-XS | C6SBR43V | 27.9 | 6820-R2-67196-02 | 6820
6820-R2-67196-02_ARDG-XX01_0.pdf | OTHER THAN SHOP MATERIALS | 2 | 1 | 90° Elb, ASME B16.11, ASTM A105N Galv. as per ASTM A153, 3000 Lbs, NPTF Ends, -, | C1DMWEK | 1 | 6820-R2-67196-02 | 6820
6820-R2-67196-02_ARDG-XX01_0.pdf | PIPE SUPPORTS | 3 | 1 | PS433-1 | PS433 | 5 | 6820-R2-67196-02 | 6820
6820-R2-67196-02_ARDG-XX01_0.pdf | PIPE SUPPORTS | 4 | 1 | PS201-1 | PS201 | 5 | 6820-R2-67196-02 | 6820
6820-R2-67196-02_ARDG-XX01_0.pdf | PIPE SUPPORTS | 5 | 1 | PS712-D-19.67 | PS712 | 2 | 6820-R2-67196-02 | 6820
6820-R2-67196-02_ARDG-XX01_0.pdf | PIPE SUPPORTS | 6 | 1 | PS712-D-16.78 TYPE: INSUL THK: SHOP: FIELD: PAINT CODE: MODULE: V Per LDT Per LDT N Y Per LDT - P&ID: 202998C-001-PID-0021-0336 UNIT#: EWP AREA: SPEC: STRESS CALC #: 6800 6820 ARDG-XX01 - LINE No. 1"-R2-67196-ARDG-XX01-N Battleground DRAWING NUMBER REV. 6820-R2-67196-02 *6820-R2-67196-02* | PS712 | 3 | 6820-R2-67196-02 | 6820
6820-R2-67196-03_ARDG-XX01_0.pdf | OTHER THAN SHOP MATERIALS | 1 | 1 | Pipes, Seamless, ASME B36.10, ASTM ' A53 Gr.B Galv. as per ASTM A153, NPTM Ends, w/ coupling, -, S-XS | C6SBR43V | 5 | 6820-R2-67196-03 | 6820
6820-R2-67196-03_ARDG-XX01_0.pdf | OTHER THAN SHOP MATERIALS | 3 | 1 | 90° Elb, ASME B16.11, ASTM A105N Galv. as per ASTM A153, 3000 Lbs, NPTF Ends, -, | C1DMWEK | 3 | 6820-R2-67196-03 | 6820
6820-R2-67196-03_ARDG-XX01_0.pdf | OTHER THAN SHOP MATERIALS | 4 | 1 | Full Coup, ASME B16.11, ASTM A105N Galv. as per ASTM A153, 3000 Lbs, NPTF Ends, -, | CZ2LEZE | 1 | 6820-R2-67196-03 | 6820
6820-R2-67196-03_ARDG-XX01_0.pdf | OTHER THAN SHOP MATERIALS | 5 | 1/2 | Gat Fem, MSS SP-80, ASTM B62 UNS C83600,125 Lbs, NPTF Ends, HO,-, Valve Tag: GA-0110 | C76KHVWS | 1 | 6820-R2-67196-03 | 6820
6820-R2-67196-03_ARDG-XX01_0.pdf | PIPE SUPPORTS | 6 | 1 | PS201-1 | PS201 | 1 | 6820-R2-67196-03 | 6820
6820-R2-67196-03_ARDG-XX01_0.pdf | PIPE SUPPORTS | 7 | 1 | PS433-1 | PS433 | 1 | 6820-R2-67196-03 | 6820
6820-R2-67196-03_ARDG-XX01_0.pdf | PIPE SUPPORTS | 8 | 1 | PS718-A-27.33-6 TYPE: INSUL THK: SHOP: FIELD: PAINT CODE: MODULE: V Per LDT Per LDT N Y Per LDT - P&ID: 202998C-001-PID-0021-0336 UNIT#: EWP AREA: SPEC: STRESS CALC #: 6800 6820 ARDG-XX01 - LINE No. 1"-R2-67196-ARDG-XX01-N Battleground DRAWING NUMBER REV. 6820-R2-67196-03 *6820-R2-67196-03* | PS718 | 1 | 6820-R2-67196-03 | 6820
6820-R2-67197-01_ARDG-XX01_0.pdf | OTHER THAN SHOP MATERIALS | 1 | 1 | Pipes, Seamless, ASME B36.10, ASTM ' A53 Gr.B Galv. as per ASTM A153, NPTM Ends, w/ coupling, -, S-XS | C6SBR43V | 13.2 | 6820-R2-67197-01 | 6820
6820-R2-67197-01_ARDG-XX01_0.pdf | OTHER THAN SHOP MATERIALS | 2 | 1 | 90° Elb, ASME B16.11, ASTM A105N Galv. as per ASTM A153, 3000 Lbs, NPTF Ends, -, | C1DMWEK | 3 | 6820-R2-67197-01 | 6820
6820-R2-67197-01_ARDG-XX01_0.pdf | PIPE SUPPORTS | 3 | 1 | PS713-B-8 | PS713 | 2 | 6820-R2-67197-01 | 6820
6820-R2-67197-01_ARDG-XX01_0.pdf | PIPE SUPPORTS | 4 | 1 | PS221-1 | PS221 | 1 | 6820-R2-67197-01 | 6820
6820-R2-67197-01_ARDG-XX01_0.pdf | PIPE SUPPORTS | 5 | 1 | PS401-1-24-1 | PS401 | 2 | 6820-R2-67197-01 | 6820
6820-R2-67197-01_ARDG-XX01_0.pdf | PIPE SUPPORTS | 6 | 1 | PS210-1 TYPE: INSUL THK: SHOP: FIELD: PAINT CODE: MODULE: V Per LDT Per LDT N Y Per LDT - P&ID: 202998C-001-PID-0021-0336 UNIT#: EWP AREA: SPEC: STRESS CALC #: 6800 6820 ARDG-XX01 - LINE No. 1"-R2-67197-ARDG-XX01-N Battleground DRAWING NUMBER REV. 6820-R2-67197-01 *6820-R2-67197-01* | PS210 | 2 | 6820-R2-67197-01 | 6820
6820-R2-67197-02_ARDG-XX01_0.pdf | OTHER THAN SHOP MATERIALS | 1 | 1 | Pipes, Seamless, ASME B36.10, ASTM ' A53 Gr.B Galv. as per ASTM A153, NPTM Ends, w/ coupling, -, S-XS | C6SBR43V | 2.5 | 6820-R2-67197-02 | 6820
6820-R2-67197-02_ARDG-XX01_0.pdf | OTHER THAN SHOP MATERIALS | 2 | 1/2 | Pipes, Seamless, ASME B36.10, ASTM ' A53 Gr.B Galv. as per ASTM A153, NPTM Ends, w/ coupling, -, S-XS | C6SBR422 | 0.6 | 6820-R2-67197-02 | 6820
6820-R2-67197-02_ARDG-XX01_0.pdf | OTHER THAN SHOP MATERIALS | 4 | 1 | 90° Elb, ASME B16.11, ASTM A105N Galv. as per ASTM A153, 3000 Lbs, NPTF Ends, -, | C1DMWEK | 1 | 6820-R2-67197-02 | 6820
6820-R2-67197-02_ARDG-XX01_0.pdf | OTHER THAN SHOP MATERIALS | 5 | 1 | Full Coup, ASME B16.11, ASTM A105N Galv. as per ASTM A153, 3000 Lbs, NPTF Ends, -, | CZ2LEZE | 1 | 6820-R2-67197-02 | 6820
6820-R2-67197-02_ARDG-XX01_0.pdf | OTHER THAN SHOP MATERIALS | 7 | 1/2 | Plug, Solid Round Head Type, ASME B16.11, ASTM A105N Galv. as per ASTM A153, NPTM End, -, | C1NJUHLW | 1 | 6820-R2-67197-02 | 6820
6820-R2-67197-02_ARDG-XX01_0.pdf | OTHER THAN SHOP MATERIALS | 8 | 1/2 | Gat Fem, MSS SP-80, ASTM B62 UNS C83600,125 Lbs, NPTF Ends, HO,-, Valve Tag: GA-0110 | C76KHVWS | 2 | 6820-R2-67197-02 | 6820
6820-R2-67197-02_ARDG-XX01_0.pdf | PIPE SUPPORTS | 9 | 1 | PS433-1 | PS433 | 1 | 6820-R2-67197-02 | 6820
6820-R2-67197-02_ARDG-XX01_0.pdf | PIPE SUPPORTS | 10 | 1 | PS201-1 | PS201 | 1 | 6820-R2-67197-02 | 6820
6820-R2-67197-02_ARDG-XX01_0.pdf | PIPE SUPPORTS | 11 | 1 | PS712-B-22 TYPE: INSUL THK: SHOP: FIELD: PAINT CODE: MODULE: V Per LDT Per LDT N Y Per LDT - P&ID: 202998C-001-PID-0021-0336 UNIT#: EWP AREA: SPEC: STRESS CALC #: 6800 6820 ARDG-XX01 - LINE No. 1"-R2-67197-ARDG-XX01-N Battleground DRAWING NUMBER REV. 6820-R2-67197-02 *6820-R2-67197-02* | PS712 | 1 | 6820-R2-67197-02 | 6820
6820-R2-67199-01_ARDG-XX01_0.pdf | OTHER THAN SHOP MATERIALS | 1 | 1 | Pipes, Seamless, ASME B36.10, ASTM ' A53 Gr.B Galv. as per ASTM A153, NPTM Ends, w/ coupling, -, S-XS | C6SBR43V | 5.4 | 6820-R2-67199-01 | 6820
6820-R2-67199-01_ARDG-XX01_0.pdf | OTHER THAN SHOP MATERIALS | 3 | 1 | 90° Elb, ASME B16.11, ASTM A105N Galv. as per ASTM A153, 3000 Lbs, NPTF Ends, -, | C1DMWEK | 2 | 6820-R2-67199-01 | 6820
6820-R2-67199-01_ARDG-XX01_0.pdf | OTHER THAN SHOP MATERIALS | 4 | 1 | Full Coup, ASME B16.11, ASTM A105N Galv. as per ASTM A153, 3000 Lbs, NPTF Ends, -, | CZ2LEZE | 1 | 6820-R2-67199-01 | 6820
6820-R2-67199-01_ARDG-XX01_0.pdf | OTHER THAN SHOP MATERIALS | 5 | 1/2 | Gat Fem, MSS SP-80, ASTM B62 UNS C83600,125 Lbs, NPTF Ends, HO,-, Valve Tag: GA-0110 | C76KHVWS | 1 | 6820-R2-67199-01 | 6820
6820-R2-67199-01_ARDG-XX01_0.pdf | PIPE SUPPORTS | 6 | 1 | PS210-1 | PS210 | 1 | 6820-R2-67199-01 | 6820
6820-R2-67199-01_ARDG-XX01_0.pdf | PIPE SUPPORTS | 7 | 1 | PS221-1 | PS221 | 1 | 6820-R2-67199-01 | 6820
6820-R2-67199-01_ARDG-XX01_0.pdf | PIPE SUPPORTS | 8 | 1 | PS713-D-11.83 TYPE: INSUL THK: SHOP: FIELD: PAINT CODE: MODULE: V Per LDT Per LDT N Y Per LDT - P&ID: 202998C-001-PID-0021-0336 UNIT#: EWP AREA: SPEC: STRESS CALC #: 6800 6820 ARDG-XX01 - LINE No. 1"-R2-67199-ARDG-XX01-N Battleground DRAWING NUMBER REV. 6820-R2-67199-01 *6820-R2-67199-01* | PS713 | 1 | 6820-R2-67199-01 | 6820
6820-R2-67200-01_ARDG-XX01_0.pdf | OTHER THAN SHOP MATERIALS | 1 | 1 | Pipes, Seamless, ASME B36.10, ASTM ' A53 Gr.B Galv. as per ASTM A153, NPTM Ends, w/ coupling, -, S-XS | C6SBR43V | 0.7 | 6820-R2-67200-01 | 6820
6820-R2-67200-01_ARDG-XX01_0.pdf | OTHER THAN SHOP MATERIALS | 3 | 1 | Full Coup, ASME B16.11, ASTM A105N Galv. as per ASTM A153, 3000 Lbs, NPTF Ends, -, | CZ2LEZE | 1 | 6820-R2-67200-01 | 6820
6820-R2-67200-01_ARDG-XX01_0.pdf | OTHER THAN SHOP MATERIALS | 4 | 1/2 | Gat Fem, MSS SP-80, ASTM B62 UNS C83600,125 Lbs, NPTF Ends, HO,-, Valve Tag: GA-0110 TYPE: INSUL THK: SHOP: FIELD: PAINT CODE: MODULE: V Per LDT Per LDT N Y Per LDT - P&ID: 202998C-001-PID-0021-0336 UNIT#: EWP AREA: SPEC: STRESS CALC #: 6800 6820 ARDG-XX01 - LINE No. 1"-R2-67200-ARDG-XX01-N Battleground DRAWING NUMBER REV. 6820-R2-67200-01 *6820-R2-67200-01* | C76KHVWS | 1 | 6820-R2-67200-01 | 6820
6820-R2-67201-01_ARDG-XX01_0.pdf | OTHER THAN SHOP MATERIALS | 1 | 1 | Pipes, Seamless, ASME B36.10, ASTM ' A53 Gr.B Galv. as per ASTM A153, NPTM Ends, w/ coupling, -, S-XS | C6SBR43V | 0.3 | 6820-R2-67201-01 | 6820
6820-R2-67201-01_ARDG-XX01_0.pdf | OTHER THAN SHOP MATERIALS | 3 | 1 | Full Coup, ASME B16.11, ASTM A105N Galv. as per ASTM A153, 3000 Lbs, NPTF Ends, -, | CZ2LEZE | 1 | 6820-R2-67201-01 | 6820
6820-R2-67201-01_ARDG-XX01_0.pdf | OTHER THAN SHOP MATERIALS | 4 | 1/2 | Gat Fem, MSS SP-80, ASTM B62 UNS C83600,125 Lbs, NPTF Ends, HO,-, Valve Tag: GA-0110 TYPE: INSUL THK: SHOP: FIELD: PAINT CODE: MODULE: V Per LDT Per LDT N Y Per LDT - P&ID: 202998C-001-PID-0021-0336 UNIT#: EWP AREA: SPEC: STRESS CALC #: 6800 6820 ARDG-XX01 - LINE No. 1"-R2-67201-ARDG-XX01-N Battleground DRAWING NUMBER REV. 6820-R2-67201-01 *6820-R2-67201-01* | C76KHVWS | 1 | 6820-R2-67201-01 | 6820
6820-R2-67202-01_ARDG-XX01_0.pdf | OTHER THAN SHOP MATERIALS | 1 | 1 | Pipes, Seamless, ASME B36.10, ASTM ' A53 Gr.B Galv. as per ASTM A153, NPTM Ends, w/ coupling, -, S-XS | C6SBR43V | 1.1 | 6820-R2-67202-01 | 6820
6820-R2-67202-01_ARDG-XX01_0.pdf | OTHER THAN SHOP MATERIALS | 2 | 1/2 | Pipes, Seamless, ASME B36.10, ASTM ' A53 Gr.B Galv. as per ASTM A153, NPTM Ends, w/ coupling, -, S-XS | C6SBR422 | 0.5 | 6820-R2-67202-01 | 6820
6820-R2-67202-01_ARDG-XX01_0.pdf | OTHER THAN SHOP MATERIALS | 5 | 1 | Full Coup, ASME B16.11, ASTM A105N Galv. as per ASTM A153, 3000 Lbs, NPTF Ends, -, | CZ2LEZE | 2 | 6820-R2-67202-01 | 6820
6820-R2-67202-01_ARDG-XX01_0.pdf | OTHER THAN SHOP MATERIALS | 7 | 1/2 | Plug, Solid Round Head Type, ASME B16.11, ASTM A105N Galv. as per ASTM A153, NPTM End, -, | C1NJUHLW | 1 | 6820-R2-67202-01 | 6820
6820-R2-67202-01_ARDG-XX01_0.pdf | OTHER THAN SHOP MATERIALS | 8 | 1/2 | Gat Fem, MSS SP-80, ASTM B62 UNS C83600,125 Lbs, NPTF Ends, HO,-, Valve Tag: GA-0110 | C76KHVWS | 2 | 6820-R2-67202-01 | 6820
6820-R2-67202-01_ARDG-XX01_0.pdf | PIPE SUPPORTS | 9 | 1 | PS709-A-37.12-10 | PS709 | 1 | 6820-R2-67202-01 | 6820
6820-R2-67202-01_ARDG-XX01_0.pdf | PIPE SUPPORTS | 10 | 1 | PS201-1 | PS201 | 1 | 6820-R2-67202-01 | 6820
6820-R2-67202-01_ARDG-XX01_0.pdf | PIPE SUPPORTS | 11 | 1 | PS433-1 TYPE: INSUL THK: SHOP: FIELD: PAINT CODE: MODULE: V Per LDT Per LDT N Y Per LDT - P&ID: 202998C-001-PID-0021-0336 UNIT#: EWP AREA: SPEC: STRESS CALC #: 6800 6820 ARDG-XX01 - LINE No. 1"-R2-67202-ARDG-XX01-N Battleground DRAWING NUMBER REV. 6820-R2-67202-01 *6820-R2-67202-01* | PS433 | 1 | 6820-R2-67202-01 | 6820
6820-R2-67203-01_ARDG-XX01_0.pdf | OTHER THAN SHOP MATERIALS | 1 | 2 | Pipes, Seamless, ASME B36.10, ASTM ' A53 Gr.B Galv. as per ASTM A153, NPTM Ends, w/ coupling, -, S-XS | C8GWJY7T | 41.4 | 6820-R2-67203-01 | 6820
6820-R2-67203-01_ARDG-XX01_0.pdf | OTHER THAN SHOP MATERIALS | 3 | 2 | 90° Elb, ASME B16.11, ASTM A105N Galv. as per ASTM A153, 3000 Lbs, NPTF Ends, -, | C1DMWEN | 5 | 6820-R2-67203-01 | 6820
6820-R2-67203-01_ARDG-XX01_0.pdf | OTHER THAN SHOP MATERIALS | 4 | 2 | Full Coup, ASME B16.11, ASTM A105N Galv. as per ASTM A153, 3000 Lbs, NPTF Ends, -, | CZ2LEZH | 1 | 6820-R2-67203-01 | 6820
6820-R2-67203-01_ARDG-XX01_0.pdf | OTHER THAN SHOP MATERIALS | 5 | 2 | Gat Fem, MSS SP-80, ASTM B62 UNS C83600,125 Lbs, NPTF Ends, HO,-, Valve Tag: GA-0110 | C76KHVWW | 1 | 6820-R2-67203-01 | 6820
6820-R2-67203-01_ARDG-XX01_0.pdf | PIPE SUPPORTS | 6 | 2 | PS712-A-7.18 | PS712 | 1 | 6820-R2-67203-01 | 6820
6820-R2-67203-01_ARDG-XX01_0.pdf | PIPE SUPPORTS | 7 | 2 | PS433-2 | PS433 | 4 | 6820-R2-67203-01 | 6820
6820-R2-67203-01_ARDG-XX01_0.pdf | PIPE SUPPORTS | 8 | 2 | PS201-2 | PS201 | 4 | 6820-R2-67203-01 | 6820
6820-R2-67203-01_ARDG-XX01_0.pdf | PIPE SUPPORTS | 9 | 2 | PS719-H-7.77-6-/ TYPE: INSUL THK: SHOP: FIELD: PAINT CODE: MODULE: V Per LDT Per LDT N Y Per LDT - P&ID: 202998C-001-PID-0021-0336 UNIT#: EWP AREA: SPEC: STRESS CALC #: 6800 6820 ARDG-XX01 - LINE No. 2"-R2-67203-ARDG-XX01-N Battleground DRAWING NUMBER REV. 6820-R2-67203-01 *6820-R2-67203-01* | PS719 | 2 | 6820-R2-67203-01 | 6820
6820-R2-67203-02_ARDG-XX01_0..pdf | OTHER THAN SHOP MATERIALS | 1 | 2 | Pipes, Seamless, ASME B36.10, ASTM ' A53 Gr.B Galv. as per ASTM A153, NPTM Ends, w/ coupling, -, S-XS | C8GWJY7T | 32.6 | 6820-R2-67203-02 | 6820
6820-R2-67203-02_ARDG-XX01_0..pdf | OTHER THAN SHOP MATERIALS | 2 | 1 | Pipes, Seamless, ASME B36.10, ASTM ' A53 Gr.B Galv. as per ASTM A153, NPTM Ends, w/ coupling, -, S-XS | C6SBR43V | 0.3 | 6820-R2-67203-02 | 6820
6820-R2-67203-02_ARDG-XX01_0..pdf | OTHER THAN SHOP MATERIALS | 5 | 2 | Full Coup, ASME B16.11, ASTM A105N Galv. as per ASTM A153, 3000 Lbs, NPTF Ends, -, | CZ2LEZH | 1 | 6820-R2-67203-02 | 6820
6820-R2-67203-02_ARDG-XX01_0..pdf | OTHER THAN SHOP MATERIALS | 6 | 1 | Plug, Solid Round Head Type, ASME B16.11, ASTM A105N Galv. as per ASTM A153, NPTM End, -, | C1NJUHLY | 1 | 6820-R2-67203-02 | 6820
6820-R2-67203-02_ARDG-XX01_0..pdf | OTHER THAN SHOP MATERIALS | 7 | 2 | THD Flg, ASME B16.5, ASTM A105N Galv. as per ASTM A153, 150 Lbs, RF/NPTF End, -, | C1DR2JR | 1 | 6820-R2-67203-02 | 6820
6820-R2-67203-02_ARDG-XX01_0..pdf | OTHER THAN SHOP MATERIALS | 8 | 2 | NM Flat Gk, Aramid Fiber Reinforced SBR, 150 Lbs, RF as per ASME B16.5, -, Thk=1/8in, -, | C7SM1YGR | 1 | 6820-R2-67203-02 | 6820
6820-R2-67203-02_ARDG-XX01_0..pdf | OTHER THAN SHOP MATERIALS | 9 | 5/8 | SBlt 2 HHx N, A193 Gr.B7/A194 Gr.2H, -, Xylan PTFE Coated, - 3.5 in. Length | C6S4K88R | 4 | 6820-R2-67203-02 | 6820
6820-R2-67203-02_ARDG-XX01_0..pdf | OTHER THAN SHOP MATERIALS | 10 | 2 | Bld Flg, ASME B16.5, ASTM A105N Galv. as per ASTM A153, 150 Lbs, RF, -, | C1DR2JY | 1 | 6820-R2-67203-02 | 6820
6820-R2-67203-02_ARDG-XX01_0..pdf | OTHER THAN SHOP MATERIALS | 11 | 1 | Gat Fem, MSS SP-80, ASTM B62 UNS C83600,125 Lbs, NPTF Ends, HO,-, Valve Tag: GA-0110 | C76KHVWU | 1 | 6820-R2-67203-02 | 6820
6820-R2-67203-02_ARDG-XX01_0..pdf | PIPE SUPPORTS | 12 | 2 | PS719-H-16.47-14-/ | PS719 | 1 | 6820-R2-67203-02 | 6820
6820-R2-67203-02_ARDG-XX01_0..pdf | PIPE SUPPORTS | 13 | 2 | PS433-2 | PS433 | 4 | 6820-R2-67203-02 | 6820
6820-R2-67203-02_ARDG-XX01_0..pdf | PIPE SUPPORTS | 14 | 2 | PS201-2 | PS201 | 3 | 6820-R2-67203-02 | 6820
6820-R2-67203-02_ARDG-XX01_0..pdf | PIPE SUPPORTS | 15 | 2 | PS719-H-16.78-6-/ | PS719 | 1 | 6820-R2-67203-02 | 6820
6820-R2-67203-02_ARDG-XX01_0..pdf | PIPE SUPPORTS | 16 | 2 | PS719-H-14.48-6-/ | PS719 | 1 | 6820-R2-67203-02 | 6820
6820-R2-67203-02_ARDG-XX01_0..pdf | PIPE SUPPORTS | 17 | 2 | PS719-H-14.88-6-/ TYPE: INSUL THK: SHOP: FIELD: PAINT CODE: MODULE: V Per LDT Per LDT N Y Per LDT - P&ID: 202998C-001-PID-0021-0336 UNIT#: EWP AREA: SPEC: STRESS CALC #: 6800 6820 ARDG-XX01 - LINE No. 2"-R2-67203-ARDG-XX01-N Battleground DRAWING NUMBER REV. 6820-R2-67203-02 *6820-R2-67203-02* | PS719 | 1 | 6820-R2-67203-02 | 6820
6820-R2-67204-01_ARDG-XX01_0.pdf | OTHER THAN SHOP MATERIALS | 1 | 2 | Pipes, Seamless, ASME B36.10, ASTM ' A53 Gr.B Galv. as per ASTM A153, NPTM Ends, w/ coupling, -, S-XS | C8GWJY7T | 17.1 | 6820-R2-67204-01 | 6820
6820-R2-67204-01_ARDG-XX01_0.pdf | OTHER THAN SHOP MATERIALS | 3 | 2 | 90° Elb, ASME B16.11, ASTM A105N Galv. as per ASTM A153, 3000 Lbs, NPTF Ends, -, | C1DMWEN | 3 | 6820-R2-67204-01 | 6820
6820-R2-67204-01_ARDG-XX01_0.pdf | OTHER THAN SHOP MATERIALS | 4 | 2 | Gat Fem, MSS SP-80, ASTM B62 UNS C83600,125 Lbs, NPTF Ends, HO,-, Valve Tag: GA-0110 | C76KHVWW | 1 | 6820-R2-67204-01 | 6820
6820-R2-67204-01_ARDG-XX01_0.pdf | PIPE SUPPORTS | 5 | 2 | PS221-2 | PS221 | 1 | 6820-R2-67204-01 | 6820
6820-R2-67204-01_ARDG-XX01_0.pdf | PIPE SUPPORTS | 6 | 2 | PS210-2 | PS210 | 1 | 6820-R2-67204-01 | 6820
6820-R2-67204-01_ARDG-XX01_0.pdf | PIPE SUPPORTS | 7 | 2 | PS713-D-18.07 TYPE: INSUL THK: SHOP: FIELD: PAINT CODE: MODULE: V Per LDT Per LDT N Y Per LDT - P&ID: 202998C-001-PID-0021-0336 UNIT#: EWP AREA: SPEC: STRESS CALC #: 6800 6820 ARDG-XX01 - LINE No. 2"-R2-67204-ARDG-XX01-N Battleground DRAWING NUMBER REV. 6820-R2-67204-01 *6820-R2-67204-01* | PS713 | 1 | 6820-R2-67204-01 | 6820
6820-R2-67204-02_ARDG-XX01_0.pdf | OTHER THAN SHOP MATERIALS | 1 | 1 | Pipes, Seamless, ASME B36.10, ASTM ' A53 Gr.B Galv. as per ASTM A153, NPTM Ends, w/ coupling, -, S-XS | C6SBR43V | 18.8 | 6820-R2-67204-02 | 6820
6820-R2-67204-02_ARDG-XX01_0.pdf | OTHER THAN SHOP MATERIALS | 2 | 1 | 90° Elb, ASME B16.11, ASTM A105N Galv. as per ASTM A153, 3000 Lbs, NPTF Ends, -, | C1DMWEK | 2 | 6820-R2-67204-02 | 6820
6820-R2-67204-02_ARDG-XX01_0.pdf | PIPE SUPPORTS | 3 | 1 | PS433-1 | PS433 | 2 | 6820-R2-67204-02 | 6820
6820-R2-67204-02_ARDG-XX01_0.pdf | PIPE SUPPORTS | 4 | 1 | PS719-H-4-15-/ | PS719 | 2 | 6820-R2-67204-02 | 6820
6820-R2-67204-02_ARDG-XX01_0.pdf | PIPE SUPPORTS | 5 | 1 | PS201-1 | PS201 | 1 | 6820-R2-67204-02 | 6820
6820-R2-67204-02_ARDG-XX01_0.pdf | PIPE SUPPORTS | 6 | 1 | PS221-1 | PS221 | 1 | 6820-R2-67204-02 | 6820
6820-R2-67204-02_ARDG-XX01_0.pdf | PIPE SUPPORTS | 7 | 1 | PS713-D-14.61 | PS713 | 1 | 6820-R2-67204-02 | 6820
6820-R2-67204-02_ARDG-XX01_0.pdf | PIPE SUPPORTS | 8 | 1 | PS210-1 TYPE: INSUL THK: SHOP: FIELD: PAINT CODE: MODULE: V Per LDT Per LDT N Y Per LDT - P&ID: 202998C-001-PID-0021-0336 UNIT#: EWP AREA: SPEC: STRESS CALC #: 6800 6820 ARDG-XX01 - LINE No. 1"-R2-67204-ARDG-XX01-N Battleground DRAWING NUMBER REV. 6820-R2-67204-02 *6820-R2-67204-02* | PS210 | 1 | 6820-R2-67204-02 | 6820
6820-R2-67204-03_ARDG-XX01_0.pdf | OTHER THAN SHOP MATERIALS | 1 | 1 | Pipes, Seamless, ASME B36.10, ASTM ' A53 Gr.B Galv. as per ASTM A153, NPTM Ends, w/ coupling, -, S-XS | C6SBR43V | 4.5 | 6820-R2-67204-03 | 6820
6820-R2-67204-03_ARDG-XX01_0.pdf | OTHER THAN SHOP MATERIALS | 2 | 1/2 | Pipes, Seamless, ASME B36.10, ASTM ' A53 Gr.B Galv. as per ASTM A153, NPTM Ends, w/ coupling, -, S-XS | C6SBR422 | 0.5 | 6820-R2-67204-03 | 6820
6820-R2-67204-03_ARDG-XX01_0.pdf | OTHER THAN SHOP MATERIALS | 4 | 1 | 90° Elb, ASME B16.11, ASTM A105N Galv. as per ASTM A153, 3000 Lbs, NPTF Ends, -, | C1DMWEK | 1 | 6820-R2-67204-03 | 6820
6820-R2-67204-03_ARDG-XX01_0.pdf | OTHER THAN SHOP MATERIALS | 5 | 1 | Full Coup, ASME B16.11, ASTM A105N Galv. as per ASTM A153, 3000 Lbs, NPTF Ends, -, | CZ2LEZE | 1 | 6820-R2-67204-03 | 6820
6820-R2-67204-03_ARDG-XX01_0.pdf | OTHER THAN SHOP MATERIALS | 7 | 1/2 | Plug, Solid Round Head Type, ASME B16.11, ASTM A105N Galv. as per ASTM A153, NPTM End, -, | C1NJUHLW | 1 | 6820-R2-67204-03 | 6820
6820-R2-67204-03_ARDG-XX01_0.pdf | OTHER THAN SHOP MATERIALS | 8 | 1/2 | Gat Fem, MSS SP-80, ASTM B62 UNS C83600,125 Lbs, NPTF Ends, HO,-, Valve Tag: GA-0110 | C76KHVWS | 2 | 6820-R2-67204-03 | 6820
6820-R2-67204-03_ARDG-XX01_0.pdf | PIPE SUPPORTS | 9 | 1 | PS433-1 | PS433 | 1 | 6820-R2-67204-03 | 6820
6820-R2-67204-03_ARDG-XX01_0.pdf | PIPE SUPPORTS | 10 | 1 | PS201-1 | PS201 | 1 | 6820-R2-67204-03 | 6820
6820-R2-67204-03_ARDG-XX01_0.pdf | PIPE SUPPORTS | 11 | 1 | PS709-A-22.03-8 TYPE: INSUL THK: SHOP: FIELD: PAINT CODE: MODULE: V Per LDT Per LDT N Y Per LDT - P&ID: 202998C-001-PID-0021-0336 UNIT#: EWP AREA: SPEC: STRESS CALC #: 6800 6820 ARDG-XX01 - LINE No. 1"-R2-67204-ARDG-XX01-N Battleground DRAWING NUMBER REV. 6820-R2-67204-03 *6820-R2-67204-03* | PS709 | 1 | 6820-R2-67204-03 | 6820
6820-R2-67205-01_ARDG-XX01_0.pdf | OTHER THAN SHOP MATERIALS | 1 | 1 | Pipes, Seamless, ASME B36.10, ASTM ' A53 Gr.B Galv. as per ASTM A153, NPTM Ends, w/ coupling, -, S-XS | C6SBR43V | 22.3 | 6820-R2-67205-01 | 6820
6820-R2-67205-01_ARDG-XX01_0.pdf | OTHER THAN SHOP MATERIALS | 2 | 1 | 90° Elb, ASME B16.11, ASTM A105N Galv. as per ASTM A153, 3000 Lbs, NPTF Ends, -, | C1DMWEK | 2 | 6820-R2-67205-01 | 6820
6820-R2-67205-01_ARDG-XX01_0.pdf | OTHER THAN SHOP MATERIALS | 3 | 1 | Full Coup, ASME B16.11, ASTM A105N Galv. as per ASTM A153, 3000 Lbs, NPTF Ends, -, | CZ2LEZE | 1 | 6820-R2-67205-01 | 6820
6820-R2-67205-01_ARDG-XX01_0.pdf | PIPE SUPPORTS | 4 | 1 | PS713-D-9.61 | PS713 | 1 | 6820-R2-67205-01 | 6820
6820-R2-67205-01_ARDG-XX01_0.pdf | PIPE SUPPORTS | 5 | 1 | PS210-1 | PS210 | 3 | 6820-R2-67205-01 | 6820
6820-R2-67205-01_ARDG-XX01_0.pdf | PIPE SUPPORTS | 6 | 1 | PS401-3-12-1 | PS401 | 1 | 6820-R2-67205-01 | 6820
6820-R2-67205-01_ARDG-XX01_0.pdf | PIPE SUPPORTS | 7 | 1 | PS713-B-15 | PS713 | 1 | 6820-R2-67205-01 | 6820
6820-R2-67205-01_ARDG-XX01_0.pdf | PIPE SUPPORTS | 8 | 1 | PS713-D-9.54 TYPE: INSUL THK: SHOP: FIELD: PAINT CODE: MODULE: V Per LDT Per LDT N Y Per LDT - P&ID: 202998C-001-PID-0021-0336 UNIT#: EWP AREA: SPEC: STRESS CALC #: 6800 6820 ARDG-XX01 - LINE No. 1"-R2-67205-ARDG-XX01-N Battleground DRAWING NUMBER REV. 6820-R2-67205-01 *6820-R2-67205-01* | PS713 | 1 | 6820-R2-67205-01 | 6820
6820-R2-67205-02_ARDG-XX01_0.pdf | OTHER THAN SHOP MATERIALS | 1 | 1 | Pipes, Seamless, ASME B36.10, ASTM ' A53 Gr.B Galv. as per ASTM A153, NPTM Ends, w/ coupling, -, S-XS | C6SBR43V | 20.9 | 6820-R2-67205-02 | 6820
6820-R2-67205-02_ARDG-XX01_0.pdf | OTHER THAN SHOP MATERIALS | 2 | 1 | 90° Elb, ASME B16.11, ASTM A105N Galv. as per ASTM A153, 3000 Lbs, NPTF Ends, -, | C1DMWEK | 1 | 6820-R2-67205-02 | 6820
6820-R2-67205-02_ARDG-XX01_0.pdf | OTHER THAN SHOP MATERIALS | 3 | 1 | Full Coup, ASME B16.11, ASTM A105N Galv. as per ASTM A153, 3000 Lbs, NPTF Ends, -, | CZ2LEZE | 1 | 6820-R2-67205-02 | 6820
6820-R2-67205-02_ARDG-XX01_0.pdf | PIPE SUPPORTS | 4 | 1 | PS210-1 | PS210 | 1 | 6820-R2-67205-02 | 6820
6820-R2-67205-02_ARDG-XX01_0.pdf | PIPE SUPPORTS | 5 | 1 | PS713-D-9.66 TYPE: INSUL THK: SHOP: FIELD: PAINT CODE: MODULE: V Per LDT Per LDT N Y Per LDT - P&ID: 202998C-001-PID-0021-0336 UNIT#: EWP AREA: SPEC: STRESS CALC #: 6800 6820 ARDG-XX01 - LINE No. 1"-R2-67205-ARDG-XX01-N Battleground DRAWING NUMBER REV. 6820-R2-67205-02 *6820-R2-67205-02* | PS713 | 1 | 6820-R2-67205-02 | 6820
6820-R2-67205-03_ARDG-XX01_0.pdf | OTHER THAN SHOP MATERIALS | 1 | 1 | Pipes, Seamless, ASME B36.10, ASTM ' A53 Gr.B Galv. as per ASTM A153, NPTM Ends, w/ coupling, -, S-XS | C6SBR43V | 11.7 | 6820-R2-67205-03 | 6820
6820-R2-67205-03_ARDG-XX01_0.pdf | OTHER THAN SHOP MATERIALS | 4 | 1 | 90° Elb, ASME B16.11, ASTM A105N Galv. as per ASTM A153, 3000 Lbs, NPTF Ends, -, | C1DMWEK | 3 | 6820-R2-67205-03 | 6820
6820-R2-67205-03_ARDG-XX01_0.pdf | PIPE SUPPORTS | 3 | 1 | PS433-1 | PS433 | 3 | 6820-R2-67205-03 | 6820
6820-R2-67205-03_ARDG-XX01_0.pdf | PIPE SUPPORTS | 4 | 1 | PS712-D-20.95 | PS712 | 1 | 6820-R2-67205-03 | 6820
6820-R2-67205-03_ARDG-XX01_0.pdf | PIPE SUPPORTS | 5 | 1 | PS201-1 | PS201 | 3 | 6820-R2-67205-03 | 6820
6820-R2-67205-03_ARDG-XX01_0.pdf | PIPE SUPPORTS | 6 | 1 | PS712-D-9.66 TYPE: INSUL THK: SHOP: FIELD: PAINT CODE: MODULE: V Per LDT Per LDT N Y Per LDT - P&ID: 202998C-001-PID-0021-0336 UNIT#: EWP AREA: SPEC: STRESS CALC #: 6800 6820 ARDG-XX01 - LINE No. 1"-R2-67205-ARDG-XX01-N Battleground DRAWING NUMBER REV. 6820-R2-67205-03 *6820-R2-67205-03* | PS712 | 2 | 6820-R2-67205-03 | 6820
6820-R2-67205-04_ARDG-XX01_0.pdf | OTHER THAN SHOP MATERIALS | 1 | 1 | Pipes, Seamless, ASME B36.10, ASTM ' A53 Gr.B Galv. as per ASTM A153, NPTM Ends, w/ coupling, -, S-XS | C6SBR43V | 4.8 | 6820-R2-67205-04 | 6820
6820-R2-67205-04_ARDG-XX01_0.pdf | OTHER THAN SHOP MATERIALS | 3 | 1 | 90° Elb, ASME B16.11, ASTM A105N Galv. as per ASTM A153, 3000 Lbs, NPTF Ends, -, | C1DMWEK | 1 | 6820-R2-67205-04 | 6820
6820-R2-67205-04_ARDG-XX01_0.pdf | OTHER THAN SHOP MATERIALS | 4 | 1 | Full Coup, ASME B16.11, ASTM A105N Galv. as per ASTM A153, 3000 Lbs, NPTF Ends, -, | CZ2LEZE | 1 | 6820-R2-67205-04 | 6820
6820-R2-67205-04_ARDG-XX01_0.pdf | OTHER THAN SHOP MATERIALS | 5 | 1/2 | Gat Fem, MSS SP-80, ASTM B62 UNS C83600,125 Lbs, NPTF Ends, HO,-, Valve Tag: GA-0110 | C76KHVWS | 1 | 6820-R2-67205-04 | 6820
6820-R2-67205-04_ARDG-XX01_0.pdf | PIPE SUPPORTS | 6 | 1 | PS433-1 | PS433 | 1 | 6820-R2-67205-04 | 6820
6820-R2-67205-04_ARDG-XX01_0.pdf | PIPE SUPPORTS | 7 | 1 | PS718-A-10.84-11.5 | PS718 | 1 | 6820-R2-67205-04 | 6820
6820-R2-67205-04_ARDG-XX01_0.pdf | PIPE SUPPORTS | 8 | 1 | PS201-1 TYPE: INSUL THK: SHOP: FIELD: PAINT CODE: MODULE: V Per LDT Per LDT N Y Per LDT - P&ID: 202998C-001-PID-0021-0336 UNIT#: EWP AREA: SPEC: STRESS CALC #: 6800 6820 ARDG-XX01 - LINE No. 1"-R2-67205-ARDG-XX01-N Battleground DRAWING NUMBER REV. 6820-R2-67205-04 *6820-R2-67205-04* | PS201 | 1 | 6820-R2-67205-04 | 6820
6820-R2-67207-01_ARDG-XX01_0.pdf | OTHER THAN SHOP MATERIALS | 1 | 1 | Pipes, Seamless, ASME B36.10, ASTM ' A53 Gr.B Galv. as per ASTM A153, NPTM Ends, w/ coupling, -, S-XS | C6SBR43V | 10.1 | 6820-R2-67207-01 | 6820
6820-R2-67207-01_ARDG-XX01_0.pdf | OTHER THAN SHOP MATERIALS | 2 | 1/2 | Pipes, Seamless, ASME B36.10, ASTM ' A53 Gr.B Galv. as per ASTM A153, NPTM Ends, w/ coupling, -, S-XS | C6SBR422 | 0.7 | 6820-R2-67207-01 | 6820
6820-R2-67207-01_ARDG-XX01_0.pdf | OTHER THAN SHOP MATERIALS | 4 | 1 | 90° Elb, ASME B16.11, ASTM A105N Galv. as per ASTM A153, 3000 Lbs, NPTF Ends, -, | C1DMWEK | 2 | 6820-R2-67207-01 | 6820
6820-R2-67207-01_ARDG-XX01_0.pdf | OTHER THAN SHOP MATERIALS | 5 | 1 | Full Coup, ASME B16.11, ASTM A105N Galv. as per ASTM A153, 3000 Lbs, NPTF Ends, -, | CZ2LEZE | 1 | 6820-R2-67207-01 | 6820
6820-R2-67207-01_ARDG-XX01_0.pdf | OTHER THAN SHOP MATERIALS | 7 | 1/2 | Plug, Solid Round Head Type, ASME B16.11, ASTM A105N Galv. as per ASTM A153, NPTM End, -, | C1NJUHLW | 1 | 6820-R2-67207-01 | 6820
6820-R2-67207-01_ARDG-XX01_0.pdf | OTHER THAN SHOP MATERIALS | 8 | 1/2 | Gat Fem, MSS SP-80, ASTM B62 UNS C83600,125 Lbs, NPTF Ends, HO,-, Valve Tag: GA-0110 | C76KHVWS | 2 | 6820-R2-67207-01 | 6820
6820-R2-67207-01_ARDG-XX01_0.pdf | PIPE SUPPORTS | 9 | 1 | PS201-1 | PS201 | 1 | 6820-R2-67207-01 | 6820
6820-R2-67207-01_ARDG-XX01_0.pdf | PIPE SUPPORTS | 10 | 1 | PS712-D-10.22 | PS712 | 1 | 6820-R2-67207-01 | 6820
6820-R2-67207-01_ARDG-XX01_0.pdf | PIPE SUPPORTS | 11 | 1 | PS433-1 | PS433 | 1 | 6820-R2-67207-01 | 6820
6820-R2-67207-01_ARDG-XX01_0.pdf | PIPE SUPPORTS | 12 | 1 | PS221-1 | PS221 | 1 | 6820-R2-67207-01 | 6820
6820-R2-67207-01_ARDG-XX01_0.pdf | PIPE SUPPORTS | 13 | 1 | PS709-A-40-9 | PS709 | 1 | 6820-R2-67207-01 | 6820
6820-R2-67207-01_ARDG-XX01_0.pdf | PIPE SUPPORTS | 14 | 1 | PS210-1 TYPE: INSUL THK: SHOP: FIELD: PAINT CODE: MODULE: V Per LDT Per LDT N Y Per LDT - P&ID: 202998C-001-PID-0021-0336 UNIT#: EWP AREA: SPEC: STRESS CALC #: 6800 6820 ARDG-XX01 - LINE No. 1"-R2-67207-ARDG-XX01-N Battleground DRAWING NUMBER REV. 6820-R2-67207-01 *6820-R2-67207-01* | PS210 | 1 | 6820-R2-67207-01 | 6820
6820-R2-67208-01_ARDG-XX01_0.pdf | OTHER THAN SHOP MATERIALS | 1 | 2 | Pipes, Seamless, ASME B36.10, ASTM ' A53 Gr.B Galv. as per ASTM A153, NPTM Ends, w/ coupling, -, S-XS | C8GWJY7T | 13.5 | 6820-R2-67208-01 | 6820
6820-R2-67208-01_ARDG-XX01_0.pdf | OTHER THAN SHOP MATERIALS | 5 | 2 | 90° Elb, ASME B16.11, ASTM A105N Galv. as per ASTM A153, 3000 Lbs, NPTF Ends, -, | C1DMWEN | 3 | 6820-R2-67208-01 | 6820
6820-R2-67208-01_ARDG-XX01_0.pdf | OTHER THAN SHOP MATERIALS | 6 | 2 | Gat Fem, MSS SP-80, ASTM B62 UNS C83600,125 Lbs, NPTF Ends, HO,-, Valve Tag: GA-0110 | C76KHVWW | 1 | 6820-R2-67208-01 | 6820
6820-R2-67208-01_ARDG-XX01_0.pdf | PIPE SUPPORTS | 7 | 2 | PS712-D-14.41 | PS712 | 1 | 6820-R2-67208-01 | 6820
6820-R2-67208-01_ARDG-XX01_0.pdf | PIPE SUPPORTS | 8 | 2 | PS433-2 | PS433 | 1 | 6820-R2-67208-01 | 6820
6820-R2-67208-01_ARDG-XX01_0.pdf | PIPE SUPPORTS | 9 | 2 | PS201-2 TYPE: INSUL THK: SHOP: FIELD: PAINT CODE: MODULE: V Per LDT Per LDT N Y Per LDT - P&ID: 202998C-001-PID-0021-0336 UNIT#: EWP AREA: SPEC: STRESS CALC #: 6800 6820 ARDG-XX01 - LINE No. 2"-R2-67208-ARDG-XX01-N Battleground DRAWING NUMBER REV. 6820-R2-67208-01 *6820-R2-67208-01* | PS201 | 1 | 6820-R2-67208-01 | 6820
6820-R2-67208-02_ARDG-XX01_0.pdf | OTHER THAN SHOP MATERIALS | 1 | 1 | Pipes, Seamless, ASME B36.10, ASTM ' A53 Gr.B Galv. as per ASTM A153, NPTM Ends, w/ coupling, -, S-XS | C6SBR43V | 5.5 | 6820-R2-67208-02 | 6820
6820-R2-67208-02_ARDG-XX01_0.pdf | OTHER THAN SHOP MATERIALS | 2 | 1/2 | Pipes, Seamless, ASME B36.10, ASTM ' A53 Gr.B Galv. as per ASTM A153, NPTM Ends, w/ coupling, -, S-XS | C6SBR422 | 0.7 | 6820-R2-67208-02 | 6820
6820-R2-67208-02_ARDG-XX01_0.pdf | OTHER THAN SHOP MATERIALS | 4 | 1 | Full Coup, ASME B16.11, ASTM A105N Galv. as per ASTM A153, 3000 Lbs, NPTF Ends, -, | CZ2LEZE | 2 | 6820-R2-67208-02 | 6820
6820-R2-67208-02_ARDG-XX01_0.pdf | OTHER THAN SHOP MATERIALS | 5 | 1 | 90° Elb, ASME B16.11, ASTM A105N Galv. as per ASTM A153, 3000 Lbs, NPTF Ends, -, | C1DMWEK | 2 | 6820-R2-67208-02 | 6820
6820-R2-67208-02_ARDG-XX01_0.pdf | OTHER THAN SHOP MATERIALS | 7 | 1/2 | Plug, Solid Round Head Type, ASME B16.11, ASTM A105N Galv. as per ASTM A153, NPTM End, -, | C1NJUHLW | 1 | 6820-R2-67208-02 | 6820
6820-R2-67208-02_ARDG-XX01_0.pdf | OTHER THAN SHOP MATERIALS | 8 | 1/2 | Gat Fem, MSS SP-80, ASTM B62 UNS C83600,125 Lbs, NPTF Ends, HO,-, Valve Tag: GA-0110 | C76KHVWS | 2 | 6820-R2-67208-02 | 6820
6820-R2-67208-02_ARDG-XX01_0.pdf | PIPE SUPPORTS | 9 | 1 | PS210-1 | PS210 | 1 | 6820-R2-67208-02 | 6820
6820-R2-67208-02_ARDG-XX01_0.pdf | PIPE SUPPORTS | 10 | 1 | PS713-A-4.30 | PS713 | 1 | 6820-R2-67208-02 | 6820
6820-R2-67208-02_ARDG-XX01_0.pdf | PIPE SUPPORTS | 11 | 1 | PS221-1 TYPE: INSUL THK: SHOP: FIELD: PAINT CODE: MODULE: V Per LDT Per LDT N Y Per LDT - P&ID: 202998C-001-PID-0021-0336 UNIT#: EWP AREA: SPEC: STRESS CALC #: 6800 6820 ARDG-XX01 - LINE No. 1"-R2-67208-ARDG-XX01-N Battleground DRAWING NUMBER REV. 6820-R2-67208-02 *6820-R2-67208-02* | PS221 | 1 | 6820-R2-67208-02 | 6820
6820-R2-67208-03_ARDG-XX01_0.pdf | OTHER THAN SHOP MATERIALS | 1 | 2 | Pipes, Seamless, ASME B36.10, ASTM ' A53 Gr.B Galv. as per ASTM A153, NPTM Ends, w/ coupling, -, S-XS | C8GWJY7T | 18.6 | 6820-R2-67208-03 | 6820
6820-R2-67208-03_ARDG-XX01_0.pdf | OTHER THAN SHOP MATERIALS | 3 | 2 | 90° Elb, ASME B16.11, ASTM A105N Galv. as per ASTM A153, 3000 Lbs, NPTF Ends, -, | C1DMWEN | 1 | 6820-R2-67208-03 | 6820
6820-R2-67208-03_ARDG-XX01_0.pdf | PIPE SUPPORTS | 4 | 2 | PS712-D-19.19 | PS712 | 1 | 6820-R2-67208-03 | 6820
6820-R2-67208-03_ARDG-XX01_0.pdf | PIPE SUPPORTS | 5 | 2 | PS201-2 | PS201 | 2 | 6820-R2-67208-03 | 6820
6820-R2-67208-03_ARDG-XX01_0.pdf | PIPE SUPPORTS | 6 | 2 | PS433-2 | PS433 | 2 | 6820-R2-67208-03 | 6820
6820-R2-67208-03_ARDG-XX01_0.pdf | PIPE SUPPORTS | 7 | 2 | PS719-H-6.84-16.57-/ TYPE: INSUL THK: SHOP: FIELD: PAINT CODE: MODULE: V Per LDT Per LDT Y Y Per LDT - P&ID: 202998C-001-PID-0021-0336 UNIT#: EWP AREA: SPEC: STRESS CALC #: 6800 6820 ARDG-XX01 - LINE No. 2"-R2-67208-ARDG-XX01-N Battleground DRAWING NUMBER REV. 6820-R2-67208-03 *6820-R2-67208-03* | PS719 | 1 | 6820-R2-67208-03 | 6820
6820-R2-67209-01_ARDG-XX01_0.pdf | OTHER THAN SHOP MATERIALS | 1 | 1 | Pipes, Seamless, ASME B36.10, ASTM ' A53 Gr.B Galv. as per ASTM A153, NPTM Ends, w/ coupling, -, S-XS | C6SBR43V | 34.1 | 6820-R2-67209-01 | 6820
6820-R2-67209-01_ARDG-XX01_0.pdf | OTHER THAN SHOP MATERIALS | 4 | 1 | Full Coup, ASME B16.11, ASTM A105N Galv. as per ASTM A153, 3000 Lbs, NPTF Ends, -, | CZ2LEZE | 2 | 6820-R2-67209-01 | 6820
6820-R2-67209-01_ARDG-XX01_0.pdf | OTHER THAN SHOP MATERIALS | 5 | 1 | 90° Elb, ASME B16.11, ASTM A105N Galv. as per ASTM A153, 3000 Lbs, NPTF Ends, -, | C1DMWEK | 5 | 6820-R2-67209-01 | 6820
6820-R2-67209-01_ARDG-XX01_0.pdf | OTHER THAN SHOP MATERIALS | 6 | 1/2 | Gat Fem, MSS SP-80, ASTM B62 UNS C83600,125 Lbs, NPTF Ends, HO,-, Valve Tag: GA-0110 | C76KHVWS | 1 | 6820-R2-67209-01 | 6820
6820-R2-67209-01_ARDG-XX01_0.pdf | PIPE SUPPORTS | 7 | 1 | PS433-1 | PS433 | 6 | 6820-R2-67209-01 | 6820
6820-R2-67209-01_ARDG-XX01_0.pdf | PIPE SUPPORTS | 8 | 1 | PS719-B-6.31-16.57-/ | PS719 | 5 | 6820-R2-67209-01 | 6820
6820-R2-67209-01_ARDG-XX01_0.pdf | PIPE SUPPORTS | 9 | 1 | PS201-1 | PS201 | 6 | 6820-R2-67209-01 | 6820
6820-R2-67209-01_ARDG-XX01_0.pdf | PIPE SUPPORTS | 10 | 1 | PS719-H-6.31-8.74-/ | PS719 | 1 | 6820-R2-67209-01 | 6820
6820-R2-67209-01_ARDG-XX01_0.pdf | PIPE SUPPORTS | 11 | 1 | PS715-D-16.27 | PS715 | 1 | 6820-R2-67209-01 | 6820
6820-R2-67209-01_ARDG-XX01_0.pdf | PIPE SUPPORTS | 12 | 1 | PS221-1 | PS221 | 1 | 6820-R2-67209-01 | 6820
6820-R2-67209-01_ARDG-XX01_0.pdf | PIPE SUPPORTS | 13 | 1 | PS210-1 TYPE: INSUL THK: SHOP: FIELD: PAINT CODE: MODULE: V Per LDT Per LDT N Y Per LDT - P&ID: 202998C-001-PID-0021-0336 UNIT#: EWP AREA: SPEC: STRESS CALC #: 6800 6820 ARDG-XX01 - LINE No. 1"-R2-67209-ARDG-XX01-N Battleground DRAWING NUMBER REV. 6820-R2-67209-01 *6820-R2-67209-01* | PS210 | 1 | 6820-R2-67209-01 | 6820
6820-R2-67210-01_ARDG-XX01_0.pdf | OTHER THAN SHOP MATERIALS | 1 | 1 | Pipes, Seamless, ASME B36.10, ASTM ' A53 Gr.B Galv. as per ASTM A153, NPTM Ends, w/ coupling, -, S-XS | C6SBR43V | 4.8 | 6820-R2-67210-01 | 6820
6820-R2-67210-01_ARDG-XX01_0.pdf | OTHER THAN SHOP MATERIALS | 3 | 1 | 90° Elb, ASME B16.11, ASTM A105N Galv. as per ASTM A153, 3000 Lbs, NPTF Ends, -, | C1DMWEK | 1 | 6820-R2-67210-01 | 6820
6820-R2-67210-01_ARDG-XX01_0.pdf | OTHER THAN SHOP MATERIALS | 4 | 1 | Full Coup, ASME B16.11, ASTM A105N Galv. as per ASTM A153, 3000 Lbs, NPTF Ends, -, | CZ2LEZE | 1 | 6820-R2-67210-01 | 6820
6820-R2-67210-01_ARDG-XX01_0.pdf | OTHER THAN SHOP MATERIALS | 5 | 1/2 | Gat Fem, MSS SP-80, ASTM B62 UNS C83600,125 Lbs, NPTF Ends, HO,-, Valve Tag: GA-0110 | C76KHVWS | 1 | 6820-R2-67210-01 | 6820
6820-R2-67210-01_ARDG-XX01_0.pdf | PIPE SUPPORTS | 6 | 1 | PS433-1 | PS433 | 1 | 6820-R2-67210-01 | 6820
6820-R2-67210-01_ARDG-XX01_0.pdf | PIPE SUPPORTS | 7 | 1 | PS201-1 | PS201 | 1 | 6820-R2-67210-01 | 6820
6820-R2-67210-01_ARDG-XX01_0.pdf | PIPE SUPPORTS | 8 | 1 | PS718-A-27.98-22.56 TYPE: INSUL THK: SHOP: FIELD: PAINT CODE: MODULE: V Per LDT Per LDT N Y Per LDT - P&ID: 202998C-001-PID-0021-0336 UNIT#: EWP AREA: SPEC: STRESS CALC #: 6800 6820 ARDG-XX01 - LINE No. 1"-R2-67210-ARDG-XX01-N Battleground DRAWING NUMBER REV. 6820-R2-67210-01 *6820-R2-67210-01* | PS718 | 1 | 6820-R2-67210-01 | 6820
6820-R2-67211-01_CTWL-CS01_0..pdf | OTHER THAN SHOP MATERIALS | 1 | 1 | Pipes, Seamless, ASME B36.10, ASTM ' A106 Gr.B Galv. as per ASTM A153, NPTM Ends, w/ coupling, -, S-XS | CPPD3S28 | 10.8 | 6820-R2-67211-01 | 6820
6820-R2-67211-01_CTWL-CS01_0..pdf | OTHER THAN SHOP MATERIALS | 2 | 3/4 | Pipes, Seamless, ASME B36.10, ASTM ' A106 Gr.B Galv. as per ASTM A153, NPTM Ends, w/ coupling, -, S-XS | CPPD3S1M | 1.3 | 6820-R2-67211-01 | 6820
6820-R2-67211-01_CTWL-CS01_0..pdf | OTHER THAN SHOP MATERIALS | 4 | 1 | 90° Elb, ASME B16.11, ASTM A105N Galv. as per ASTM A153, 3000 Lbs, NPTF Ends, -, | C1DMWEK | 2 | 6820-R2-67211-01 | 6820
6820-R2-67211-01_CTWL-CS01_0..pdf | OTHER THAN SHOP MATERIALS | 5 | 3/4 | 90° Elb, ASME B16.11, ASTM A105N Galv. as per ASTM A153, 3000 Lbs, NPTF Ends, -, | C1DMWEJ | 1 | 6820-R2-67211-01 | 6820
6820-R2-67211-01_CTWL-CS01_0..pdf | OTHER THAN SHOP MATERIALS | 6 | 3/4 | Full Coup, ASME B16.11, ASTM A105N Galv. as per ASTM A153, 3000 Lbs, NPTF Ends, -, | CZ2LEZD | 1 | 6820-R2-67211-01 | 6820
6820-R2-67211-01_CTWL-CS01_0..pdf | OTHER THAN SHOP MATERIALS | 7 | 1 | THD Flg, ASME B16.5, ASTM A105N Galv. as per ASTM A153, 150 Lbs, RF/NPTF End, -, | C1DR2JM | 2 | 6820-R2-67211-01 | 6820
6820-R2-67211-01_CTWL-CS01_0..pdf | OTHER THAN SHOP MATERIALS | 8 | 1 | NM Flat Gk, Aramid Fiber Reinforced SBR, 150 Lbs, RF as per ASME B16.5, Full Face, Thk=1/8in, -, | C76KHSRZ | 2 | 6820-R2-67211-01 | 6820
6820-R2-67211-01_CTWL-CS01_0..pdf | OTHER THAN SHOP MATERIALS | 9 | 1/2 | SBlt 2 HHx N, A193 Gr.B7/A194 Gr.2H, -, Xylan PTFE Coated, - 2.75 in. Length | C6S4K87U | 8 | 6820-R2-67211-01 | 6820
6820-R2-67211-01_CTWL-CS01_0..pdf | OTHER THAN SHOP MATERIALS | 10 | 1 | Plug Flg,SP, Inverted Tapered Plug, Non Lubricated, API 599, ASTM A395 Gr.60-40-18, 150 Lbs, RF, Ends as per ASME B16.5, -, LO,-, -, Valve Tag: PL-0546 | C76RJXHV | 1 | 6820-R2-67211-01 | 6820
6820-R2-67211-01_CTWL-CS01_0..pdf | PIPE SUPPORTS | 11 | 1 | PS709-A-28.02-24 | PS709 | 1 | 6820-R2-67211-01 | 6820
6820-R2-67211-01_CTWL-CS01_0..pdf | PIPE SUPPORTS | 12 | 1 | PS201-1 | PS201 | 1 | 6820-R2-67211-01 | 6820
6820-R2-67211-01_CTWL-CS01_0..pdf | PIPE SUPPORTS | 13 | 1 | PS433-1 | PS433 | 1 | 6820-R2-67211-01 | 6820
6820-R2-67211-01_CTWL-CS01_0..pdf | PIPE SUPPORTS | 14 | 1 | PS210-1 | PS210 | 1 | 6820-R2-67211-01 | 6820
6820-R2-67211-01_CTWL-CS01_0..pdf | PIPE SUPPORTS | 15 | 1 | PS713-B-24 TYPE: INSUL THK: SHOP: FIELD: PAINT CODE: MODULE: L Per LDT Per LDT N Y Per LDT - P&ID: 202998C-001-PID-0021-0333 UNIT#: EWP AREA: SPEC: STRESS CALC #: 6800 6820 CTWL-CS01 LINE No. 1"-R2-67211-CTWL-CS01-N Battleground DRAWING NUMBER REV. 6820-R2-67211-01 *6820-R2-67211-01* | PS713 | 1 | 6820-R2-67211-01 | 6820
6820-R2-67211-02_CTWL-CS01_0.pdf | OTHER THAN SHOP MATERIALS | 1 | 1 | Pipes, Seamless, ASME B36.10, ASTM ' A106 Gr.B Galv. as per ASTM A153, NPTM Ends, w/ coupling, -, S-XS | CPPD3S28 | 24.7 | 6820-R2-67211-02 | 6820
6820-R2-67211-02_CTWL-CS01_0.pdf | OTHER THAN SHOP MATERIALS | 2 | 1 | 90° Elb, ASME B16.11, ASTM A105N Galv. as per ASTM A153, 3000 Lbs, NPTF Ends, -, | C1DMWEK | 4 | 6820-R2-67211-02 | 6820
6820-R2-67211-02_CTWL-CS01_0.pdf | PIPE SUPPORTS | 3 | 1 | PS201-1 | PS201 | 4 | 6820-R2-67211-02 | 6820
6820-R2-67211-02_CTWL-CS01_0.pdf | PIPE SUPPORTS | 4 | 1 | PS433-1 | PS433 | 5 | 6820-R2-67211-02 | 6820
6820-R2-67211-02_CTWL-CS01_0.pdf | PIPE SUPPORTS | 5 | 1 | PS719-H-12-9-/ | PS719 | 1 | 6820-R2-67211-02 | 6820
6820-R2-67211-02_CTWL-CS01_0.pdf | PIPE SUPPORTS | 6 | 1 | PS712-D-22.2 | PS712 | 1 | 6820-R2-67211-02 | 6820
6820-R2-67211-02_CTWL-CS01_0.pdf | PIPE SUPPORTS | 7 | 1 | PS210-1 TYPE: INSUL THK: SHOP: FIELD: PAINT CODE: MODULE: L Per LDT Per LDT N Y Per LDT - P&ID: 202998C-001-PID-0021-0333 UNIT#: EWP AREA: SPEC: STRESS CALC #: 6800 6820 CTWL-CS01 LINE No. 1"-R2-67211-CTWL-CS01-N Battleground DRAWING NUMBER REV. 6820-R2-67211-02 *6820-R2-67211-02* | PS210 | 1 | 6820-R2-67211-02 | 6820
6820-R2-67211-03_CTWL-CS01_0.pdf | OTHER THAN SHOP MATERIALS | 1 | 1 | Pipes, Seamless, ASME B36.10, ASTM ' A106 Gr.B Galv. as per ASTM A153, NPTM Ends, w/ coupling, -, S-XS | CPPD3S28 | 24.3 | 6820-R2-67211-03 | 6820
6820-R2-67211-03_CTWL-CS01_0.pdf | OTHER THAN SHOP MATERIALS | 2 | 1 | Full Coup, ASME B16.11, ASTM A105N Galv. as per ASTM A153, 3000 Lbs, NPTF Ends, -, | CZ2LEZE | 2 | 6820-R2-67211-03 | 6820
6820-R2-67211-03_CTWL-CS01_0.pdf | OTHER THAN SHOP MATERIALS | 3 | 1 | 90° Elb, ASME B16.11, ASTM A105N Galv. as per ASTM A153, 3000 Lbs, NPTF Ends, -, | C1DMWEK | 1 | 6820-R2-67211-03 | 6820
6820-R2-67211-03_CTWL-CS01_0.pdf | OTHER THAN SHOP MATERIALS | 4 | 1 | 45° Elb, ASME B16.11, ASTM A105N Galv. as per ASTM A153, 3000 Lbs, NPTF Ends, -, | C1DMWEC | 2 | 6820-R2-67211-03 | 6820
6820-R2-67211-03_CTWL-CS01_0.pdf | PIPE SUPPORTS | 5 | 1 | PS201-1 | PS201 | 2 | 6820-R2-67211-03 | 6820
6820-R2-67211-03_CTWL-CS01_0.pdf | PIPE SUPPORTS | 6 | 1 | PS433-1 | PS433 | 2 | 6820-R2-67211-03 | 6820
6820-R2-67211-03_CTWL-CS01_0.pdf | PIPE SUPPORTS | 7 | 1 | PS210-1 | PS210 | 1 | 6820-R2-67211-03 | 6820
6820-R2-67211-03_CTWL-CS01_0.pdf | PIPE SUPPORTS | 8 | 1 | PS723-H-17 TYPE: INSUL THK: SHOP: FIELD: PAINT CODE: MODULE: L Per LDT Per LDT N Y Per LDT - P&ID: 202998C-001-PID-0021-0333 UNIT#: EWP AREA: SPEC: STRESS CALC #: 6800 6820 CTWL-CS01 LINE No. 1"-R2-67211-CTWL-CS01-N Battleground DRAWING NUMBER REV. 6820-R2-67211-03 *6820-R2-67211-03* | PS723 | 1 | 6820-R2-67211-03 | 6820
6820-R2-67211-04_CTWL-CS01_0..pdf | OTHER THAN SHOP MATERIALS | 1 | 1 | Pipes, Seamless, ASME B36.10, ASTM ' A106 Gr.B Galv. as per ASTM A153, NPTM Ends, w/ coupling, -, S-XS | CPPD3S28 | 18.1 | 6820-R2-67211-04 | 6820
6820-R2-67211-04_CTWL-CS01_0..pdf | OTHER THAN SHOP MATERIALS | 2 | 1 | 90° Elb, ASME B16.11, ASTM A105N Galv. as per ASTM A153, 3000 Lbs, NPTF Ends, -, | C1DMWEK | 2 | 6820-R2-67211-04 | 6820
6820-R2-67211-04_CTWL-CS01_0..pdf | OTHER THAN SHOP MATERIALS | 3 | 1 | 45° Elb, ASME B16.11, ASTM A105N Galv. as per ASTM A153, 3000 Lbs, NPTF Ends, -, | C1DMWEC | 1 | 6820-R2-67211-04 | 6820
6820-R2-67211-04_CTWL-CS01_0..pdf | OTHER THAN SHOP MATERIALS | 4 | 1 | THD Flg, ASME B16.5, ASTM A105N Galv. as per ASTM A153, 150 Lbs, RF/NPTF End, -, | C1DR2JM | 2 | 6820-R2-67211-04 | 6820
6820-R2-67211-04_CTWL-CS01_0..pdf | OTHER THAN SHOP MATERIALS | 5 | 1 | NM Flat Gk, Aramid Fiber Reinforced SBR, 150 Lbs, RF as per ASME B16.5, Full Face, Thk=1/8in, -, | C76KHSRZ | 2 | 6820-R2-67211-04 | 6820
6820-R2-67211-04_CTWL-CS01_0..pdf | OTHER THAN SHOP MATERIALS | 6 | 1/2 | SBlt 2 HHx N, A193 Gr.B7/A194 Gr.2H, -, Xylan PTFE Coated, - 2.75 in. Length | C6S4K87U | 8 | 6820-R2-67211-04 | 6820
6820-R2-67211-04_CTWL-CS01_0..pdf | OTHER THAN SHOP MATERIALS | 7 | 1 | Plug Flg,SP, Inverted Tapered Plug, Non Lubricated, API 599, ASTM A395 Gr.60-40-18, 150 Lbs, RF, Ends as per ASME B16.5, -, LO,-, -, Valve Tag: PL-0546 | C76RJXHV | 1 | 6820-R2-67211-04 | 6820
6820-R2-67211-04_CTWL-CS01_0..pdf | PIPE SUPPORTS | 8 | 1 | PS433-1 | PS433 | 1 | 6820-R2-67211-04 | 6820
6820-R2-67211-04_CTWL-CS01_0..pdf | PIPE SUPPORTS | 9 | 1 | PS712-D-13 | PS712 | 1 | 6820-R2-67211-04 | 6820
6820-R2-67211-04_CTWL-CS01_0..pdf | PIPE SUPPORTS | 10 | 1 | PS210-1 | PS210 | 1 | 6820-R2-67211-04 | 6820
6820-R2-67211-04_CTWL-CS01_0..pdf | PIPE SUPPORTS | 11 | 1 | PS713-B-16 TYPE: INSUL THK: SHOP: FIELD: PAINT CODE: MODULE: L Per LDT Per LDT N Y Per LDT - P&ID: 202998C-001-PID-0021-0333 UNIT#: EWP AREA: SPEC: STRESS CALC #: 6800 6820 CTWL-CS01 LINE No. 1"-R2-67211-CTWL-CS01-N Battleground DRAWING NUMBER REV. 6820-R2-67211-04 *6820-R2-67211-04* | PS713 | 1 | 6820-R2-67211-04 | 6820
6820-R2-67212-01_CTWL-CS01_0..pdf | OTHER THAN SHOP MATERIALS | 1 | 1 | Pipes, Seamless, ASME B36.10, ASTM ' A106 Gr.B Galv. as per ASTM A153, NPTM Ends, w/ coupling, -, S-XS | CPPD3S28 | 3.5 | 6820-R2-67212-01 | 6820
6820-R2-67212-01_CTWL-CS01_0..pdf | OTHER THAN SHOP MATERIALS | 2 | 3/4 | Pipes, Seamless, ASME B36.10, ASTM ' A106 Gr.B Galv. as per ASTM A153, NPTM Ends, w/ coupling, -, S-XS | CPPD3S1M | 2.1 | 6820-R2-67212-01 | 6820
6820-R2-67212-01_CTWL-CS01_0..pdf | OTHER THAN SHOP MATERIALS | 4 | 1 | 90° Elb, ASME B16.11, ASTM A105N Galv. as per ASTM A153, 3000 Lbs, NPTF Ends, -, | C1DMWEK | 2 | 6820-R2-67212-01 | 6820
6820-R2-67212-01_CTWL-CS01_0..pdf | OTHER THAN SHOP MATERIALS | 5 | 3/4 | 90° Elb, ASME B16.11, ASTM A105N Galv. as per ASTM A153, 3000 Lbs, NPTF Ends, -, | C1DMWEJ | 1 | 6820-R2-67212-01 | 6820
6820-R2-67212-01_CTWL-CS01_0..pdf | OTHER THAN SHOP MATERIALS | 6 | 3/4 | Full Coup, ASME B16.11, ASTM A105N Galv. as per ASTM A153, 3000 Lbs, NPTF Ends, -, | CZ2LEZD | 1 | 6820-R2-67212-01 | 6820
6820-R2-67212-01_CTWL-CS01_0..pdf | OTHER THAN SHOP MATERIALS | 7 | 1 | THD Flg, ASME B16.5, ASTM A105N Galv. as per ASTM A153, 150 Lbs, RF/NPTF End, -, | C1DR2JM | 1 | 6820-R2-67212-01 | 6820
6820-R2-67212-01_CTWL-CS01_0..pdf | OTHER THAN SHOP MATERIALS | 8 | 1 | NM Flat Gk, Aramid Fiber Reinforced SBR, 150 Lbs, RF as per ASME B16.5, Full Face, Thk=1/8in, -, | C76KHSRZ | 2 | 6820-R2-67212-01 | 6820
6820-R2-67212-01_CTWL-CS01_0..pdf | OTHER THAN SHOP MATERIALS | 9 | 1/2 | SBlt 2 HHx N, A193 Gr.B7/A194 Gr.2H, -, Xylan PTFE Coated, - 2.75 in. Length | C6S4K87U | 8 | 6820-R2-67212-01 | 6820
6820-R2-67212-01_CTWL-CS01_0..pdf | OTHER THAN SHOP MATERIALS | 10 | 1 | Plug Flg,SP, Inverted Tapered Plug, Non Lubricated, API 599, ASTM A395 Gr.60-40-18, 150 Lbs, RF, Ends as per ASME B16.5, -, LO,-, -, Valve Tag: PL-0546 | C76RJXHV | 1 | 6820-R2-67212-01 | 6820
6820-R2-67212-01_CTWL-CS01_0..pdf | PIPE SUPPORTS | 11 | 1 | PS201-1 | PS201 | 1 | 6820-R2-67212-01 | 6820
6820-R2-67212-01_CTWL-CS01_0..pdf | PIPE SUPPORTS | 12 | 1 | PS433-1 | PS433 | 1 | 6820-R2-67212-01 | 6820
6820-R2-67212-01_CTWL-CS01_0..pdf | PIPE SUPPORTS | 13 | 1 | PS712-1-15 TYPE: INSUL THK: SHOP: FIELD: PAINT CODE: MODULE: L Per LDT Per LDT N Y Per LDT - P&ID: 202998C-001-PID-0021-0332 UNIT#: EWP AREA: SPEC: STRESS CALC #: 6800 6820 CTWL-CS01 LINE No. 1"-R2-67212-CTWL-CS01-N Battleground DRAWING NUMBER REV. 6820-R2-67212-01 *6820-R2-67212-01* | PS712 | 1 | 6820-R2-67212-01 | 6820
6820-R2-67212-02_CTWL-CS01_0.pdf | OTHER THAN SHOP MATERIALS | 1 | 1 | Pipes, Seamless, ASME B36.10, ASTM ' A106 Gr.B Galv. as per ASTM A153, NPTM Ends, w/ coupling, -, S-XS | CPPD3S28 | 17.8 | 6820-R2-67212-02 | 6820
6820-R2-67212-02_CTWL-CS01_0.pdf | OTHER THAN SHOP MATERIALS | 2 | 1 | 90° Elb, ASME B16.11, ASTM A105N Galv. as per ASTM A153, 3000 Lbs, NPTF Ends, -, | C1DMWEK | 3 | 6820-R2-67212-02 | 6820
6820-R2-67212-02_CTWL-CS01_0.pdf | OTHER THAN SHOP MATERIALS | 3 | 1 | THD Flg, ASME B16.5, ASTM A105N Galv. as per ASTM A153, 150 Lbs, RF/NPTF End, -, | C1DR2JM | 1 | 6820-R2-67212-02 | 6820
6820-R2-67212-02_CTWL-CS01_0.pdf | PIPE SUPPORTS | 4 | 1 | PS210-1 | PS210 | 1 | 6820-R2-67212-02 | 6820
6820-R2-67212-02_CTWL-CS01_0.pdf | PIPE SUPPORTS | 5 | 1 | PS713-D-15.3 | PS713 | 1 | 6820-R2-67212-02 | 6820
6820-R2-67212-02_CTWL-CS01_0.pdf | PIPE SUPPORTS | 6 | 1 | PS221-1 | PS221 | 1 | 6820-R2-67212-02 | 6820
6820-R2-67212-02_CTWL-CS01_0.pdf | PIPE SUPPORTS | 7 | 1 | PS201-1 | PS201 | 1 | 6820-R2-67212-02 | 6820
6820-R2-67212-02_CTWL-CS01_0.pdf | PIPE SUPPORTS | 8 | 1 | PS433-1 | PS433 | 1 | 6820-R2-67212-02 | 6820
6820-R2-67212-02_CTWL-CS01_0.pdf | PIPE SUPPORTS | 9 | 1 | PS719-H-20.2-8.12-/ TYPE: INSUL THK: SHOP: FIELD: PAINT CODE: MODULE: L Per LDT Per LDT N Y Per LDT - P&ID: 202998C-001-PID-0021-0332 UNIT#: EWP AREA: SPEC: STRESS CALC #: 6800 6820 CTWL-CS01 LINE No. 1"-R2-67212-CTWL-CS01-N Battleground DRAWING NUMBER REV. 6820-R2-67212-02 *6820-R2-67212-02* | PS719 | 1 | 6820-R2-67212-02 | 6820
6820-R2-67212-03_CTWL-CS01_0.pdf | OTHER THAN SHOP MATERIALS | 1 | 1 | Pipes, Seamless, ASME B36.10, ASTM ' A106 Gr.B Galv. as per ASTM A153, NPTM Ends, w/ coupling, -, S-XS | CPPD3S28 | 20.5 | 6820-R2-67212-03 | 6820
6820-R2-67212-03_CTWL-CS01_0.pdf | OTHER THAN SHOP MATERIALS | 2 | 1 | 90° Elb, ASME B16.11, ASTM A105N Galv. as per ASTM A153, 3000 Lbs, NPTF Ends, -, | C1DMWEK | 2 | 6820-R2-67212-03 | 6820
6820-R2-67212-03_CTWL-CS01_0.pdf | PIPE SUPPORTS | 3 | 1 | PS723-H-19 | PS723 | 1 | 6820-R2-67212-03 | 6820
6820-R2-67212-03_CTWL-CS01_0.pdf | PIPE SUPPORTS | 4 | 1 | PS210-1 | PS210 | 1 | 6820-R2-67212-03 | 6820
6820-R2-67212-03_CTWL-CS01_0.pdf | PIPE SUPPORTS | 5 | 1 | PS201-1 | PS201 | 2 | 6820-R2-67212-03 | 6820
6820-R2-67212-03_CTWL-CS01_0.pdf | PIPE SUPPORTS | 6 | 1 | PS433-1 TYPE: INSUL THK: SHOP: FIELD: PAINT CODE: MODULE: L Per LDT Per LDT N Y Per LDT - P&ID: 202998C-001-PID-0021-0332 UNIT#: EWP AREA: SPEC: STRESS CALC #: 6800 6820 CTWL-CS01 LINE No. 1"-R2-67212-CTWL-CS01-N Battleground DRAWING NUMBER REV. 6820-R2-67212-03 *6820-R2-67212-03* | PS433 | 2 | 6820-R2-67212-03 | 6820
6820-R2-67212-04_CTWL-CS01_0.pdf | OTHER THAN SHOP MATERIALS | 1 | 1 | Pipes, Seamless, ASME B36.10, ASTM ' A106 Gr.B Galv. as per ASTM A153, NPTM Ends, w/ coupling, -, S-XS | CPPD3S28 | 23.4 | 6820-R2-67212-04 | 6820
6820-R2-67212-04_CTWL-CS01_0.pdf | OTHER THAN SHOP MATERIALS | 2 | 1 | 90° Elb, ASME B16.11, ASTM A105N Galv. as per ASTM A153, 3000 Lbs, NPTF Ends, -, | C1DMWEK | 3 | 6820-R2-67212-04 | 6820
6820-R2-67212-04_CTWL-CS01_0.pdf | OTHER THAN SHOP MATERIALS | 3 | 1 | Full Coup, ASME B16.11, ASTM A105N Galv. as per ASTM A153, 3000 Lbs, NPTF Ends, -, | CZ2LEZE | 1 | 6820-R2-67212-04 | 6820
6820-R2-67212-04_CTWL-CS01_0.pdf | PIPE SUPPORTS | 4 | 1 | PS433-1 | PS433 | 3 | 6820-R2-67212-04 | 6820
6820-R2-67212-04_CTWL-CS01_0.pdf | PIPE SUPPORTS | 5 | 1 | PS719-H-18-18-/ | PS719 | 1 | 6820-R2-67212-04 | 6820
6820-R2-67212-04_CTWL-CS01_0.pdf | PIPE SUPPORTS | 6 | 1 | PS201-1 | PS201 | 3 | 6820-R2-67212-04 | 6820
6820-R2-67212-04_CTWL-CS01_0.pdf | PIPE SUPPORTS | 7 | 1 | PS210-1 | PS210 | 1 | 6820-R2-67212-04 | 6820
6820-R2-67212-04_CTWL-CS01_0.pdf | PIPE SUPPORTS | 8 | 1 | PS723-H-17 TYPE: INSUL THK: SHOP: FIELD: PAINT CODE: MODULE: L Per LDT Per LDT N Y Per LDT - P&ID: 202998C-001-PID-0021-0332 UNIT#: EWP AREA: SPEC: STRESS CALC #: 6800 6820 CTWL-CS01 LINE No. 1"-R2-67212-CTWL-CS01-N Battleground DRAWING NUMBER REV. 6820-R2-67212-04 *6820-R2-67212-04* | PS723 | 1 | 6820-R2-67212-04 | 6820
6820-R2-67212-05_CTWL-CS01_0..pdf | OTHER THAN SHOP MATERIALS | 1 | 1 | Pipes, Seamless, ASME B36.10, ASTM ' A106 Gr.B Galv. as per ASTM A153, NPTM Ends, w/ coupling, -, S-XS | CPPD3S28 | 19.2 | 6820-R2-67212-05 | 6820
6820-R2-67212-05_CTWL-CS01_0..pdf | OTHER THAN SHOP MATERIALS | 2 | 1 | 90° Elb, ASME B16.11, ASTM A105N Galv. as per ASTM A153, 3000 Lbs, NPTF Ends, -, | C1DMWEK | 3 | 6820-R2-67212-05 | 6820
6820-R2-67212-05_CTWL-CS01_0..pdf | OTHER THAN SHOP MATERIALS | 3 | 1 | THD Flg, ASME B16.5, ASTM A105N Galv. as per ASTM A153, 150 Lbs, RF/NPTF End, -, | C1DR2JM | 2 | 6820-R2-67212-05 | 6820
6820-R2-67212-05_CTWL-CS01_0..pdf | OTHER THAN SHOP MATERIALS | 4 | 1 | NM Flat Gk, Aramid Fiber Reinforced SBR, 150 Lbs, RF as per ASME B16.5, Full Face, Thk=1/8in, -, | C76KHSRZ | 2 | 6820-R2-67212-05 | 6820
6820-R2-67212-05_CTWL-CS01_0..pdf | OTHER THAN SHOP MATERIALS | 5 | 1/2 | SBlt 2 HHx N, A193 Gr.B7/A194 Gr.2H, -, Xylan PTFE Coated, - 2.75 in. Length | C6S4K87U | 8 | 6820-R2-67212-05 | 6820
6820-R2-67212-05_CTWL-CS01_0..pdf | OTHER THAN SHOP MATERIALS | 6 | 1 | Plug Flg,SP, Inverted Tapered Plug, Non Lubricated, API 599, ASTM A395 Gr.60-40-18, 150 Lbs, RF, Ends as per ASME B16.5, -, LO,-, -, Valve Tag: PL-0546 | C76RJXHV | 1 | 6820-R2-67212-05 | 6820
6820-R2-67212-05_CTWL-CS01_0..pdf | PIPE SUPPORTS | 7 | 1 | PS712-D-24 | PS712 | 1 | 6820-R2-67212-05 | 6820
6820-R2-67212-05_CTWL-CS01_0..pdf | PIPE SUPPORTS | 8 | 1 | PS433-1 | PS433 | 1 | 6820-R2-67212-05 | 6820
6820-R2-67212-05_CTWL-CS01_0..pdf | PIPE SUPPORTS | 9 | 1 | PS709-D-10.5-12 | PS709 | 2 | 6820-R2-67212-05 | 6820
6820-R2-67212-05_CTWL-CS01_0..pdf | PIPE SUPPORTS | 10 | 1 | PS210-1 TYPE: INSUL THK: SHOP: FIELD: PAINT CODE: MODULE: L Per LDT Per LDT N Y Per LDT - P&ID: 202998C-001-PID-0021-0332 UNIT#: EWP AREA: SPEC: STRESS CALC #: 6800 6820 CTWL-CS01 LINE No. 1"-R2-67212-CTWL-CS01-N Battleground DRAWING NUMBER REV. 6820-R2-67212-05 *6820-R2-67212-05* | PS210 | 2 | 6820-R2-67212-05 | 6820
6820-R2-67213-01_NOHD-SS03_0..pdf | OTHER THAN SHOP MATERIALS | 9 | 1 | NM Flat Gk, Barium Sulfate filled PTFE, 150 Lbs, RF as per ASME B16.5, -, Thk=1/8in, -, | C6S4K87F | 2 | 6820-R2-67213-01 | 6820
6820-R2-67213-01_NOHD-SS03_0..pdf | OTHER THAN SHOP MATERIALS | 10 | 1/2 | NM Flat Gk, Barium Sulfate filled PTFE, 150 Lbs, RF as per ASME B16.5, -, Thk=1/8in, -, | C76SNTEV | 1 | 6820-R2-67213-01 | 6820
6820-R2-67213-01_NOHD-SS03_0..pdf | OTHER THAN SHOP MATERIALS | 11 | 1/2 | SBlt 2 HHx N, A193 Gr.B7/A194 Gr.2H, -, Xylan PTFE Coated, - 2.75 in. Length | C6S4K87U | 8 | 6820-R2-67213-01 | 6820
6820-R2-67213-01_NOHD-SS03_0..pdf | OTHER THAN SHOP MATERIALS | 12 | 1/2 | SBlt 2 HHx N, A193 Gr.B7/A194 Gr.2H, -, Xylan PTFE Coated, - 2.25 in. Length | C6S4K87S | 4 | 6820-R2-67213-01 | 6820
6820-R2-67213-01_NOHD-SS03_0..pdf | OTHER THAN SHOP MATERIALS | 13 | 1 | Plug Flg,SP, Tapered Plug, Non Lubricated, API 599, ASTM A351 Gr.CF8M, 150 Lbs, RF, Ends as per ASME B16.5, -, LO,-, -, Valve Tag: PL-0548 | C76KHSRR | 1 | 6820-R2-67213-01 | 6820
6820-R2-67213-01_NOHD-SS03_0..pdf | OTHER THAN SHOP MATERIALS | 14 | 1 | Bld Flg, ASME B16.5, ASTM A182 Gr.F304L, 150 Lbs, RF, Annealed, | C7W2U478 | 1 | 6820-R2-67213-01 | 6820
6820-R2-67213-01_NOHD-SS03_0..pdf | PIPE SUPPORTS | 15 | 1 | PS201-1-S | PS201 | 1 | 6820-R2-67213-01 | 6820
6820-R2-67213-01_NOHD-SS03_0..pdf | PIPE SUPPORTS | 16 | 1 | PS433-1 | PS433 | 1 | 6820-R2-67213-01 | 6820
6820-R2-67213-02_NOHD-SS03_0.pdf | OTHER THAN SHOP MATERIALS | 5 | 1 | NM Flat Gk, Barium Sulfate filled PTFE, 150 Lbs, RF as per ASME B16.5, -, Thk=1/8in, -, | C6S4K87F | 4 | 6820-R2-67213-02 | 6820
6820-R2-67213-02_NOHD-SS03_0.pdf | OTHER THAN SHOP MATERIALS | 6 | 1/2 | SBlt 2 HHx N, A193 Gr.B7/A194 Gr.2H, -, Xylan PTFE Coated, - 2.5 in. Length | C6S4K87T | 8 | 6820-R2-67213-02 | 6820
6820-R2-67213-02_NOHD-SS03_0.pdf | OTHER THAN SHOP MATERIALS | 7 | 1/2 | SBlt 2 HHx N, A193 Gr.B7/A194 Gr.2H, -, Xylan PTFE Coated, - 2.75 in. Length | C6S4K87U | 8 | 6820-R2-67213-02 | 6820
6820-R2-67213-02_NOHD-SS03_0.pdf | OTHER THAN SHOP MATERIALS | 8 | 1 | Plug Flg,SP, Tapered Plug, Non Lubricated, API 599, ASTM A351 Gr.CF8M, 150 Lbs, RF, Ends as per ASME B16.5, -, LO,-, -, Valve Tag: PL-0548 | C76KHSRR | 1 | 6820-R2-67213-02 | 6820
6820-R2-67213-02_NOHD-SS03_0.pdf | PIPE SUPPORTS | 10 | 1 | PS709-A-37.84-8 | PS709 | 1 | 6820-R2-67213-02 | 6820
6820-R2-67213-02_NOHD-SS03_0.pdf | PIPE SUPPORTS | 11 | 1 | PS433-1 | PS433 | 1 | 6820-R2-67213-02 | 6820
6820-R2-67213-03_NOHD-SS03_0..pdf | OTHER THAN SHOP MATERIALS | 5 | 1 | NM Flat Gk, Barium Sulfate filled PTFE, 150 Lbs, RF as per ASME B16.5, -, Thk=1/8in, -, | C6S4K87F | 2 | 6820-R2-67213-03 | 6820
6820-R2-67213-03_NOHD-SS03_0..pdf | OTHER THAN SHOP MATERIALS | 6 | 1/2 | SBlt 2 HHx N, A193 Gr.B7/A194 Gr.2H, -, Xylan PTFE Coated, - 2.75 in. Length | C6S4K87U | 8 | 6820-R2-67213-03 | 6820
6820-R2-67213-03_NOHD-SS03_0..pdf | OTHER THAN SHOP MATERIALS | 7 | 1 | SwgChk Flg, ASME B16.34, ASTM A351 Gr.CF8M,150 Lbs, RF, Ends as per ASME B16.5,-, Valve Tag: CH-0276 | C7CXA8BE | 1 | 6820-R2-67213-03 | 6820
6820-R2-67214-01_CTWL-CS01_0..pdf | OTHER THAN SHOP MATERIALS | 1 | 3 | NM Flat Gk, Aramid Fiber Reinforced SBR, 150 Lbs, RF as per ASME B16.5, Full Face, Thk=1/8in, -, | C76KHSS5 | 3 | 6820-R2-67214-01 | 6820
6820-R2-67214-01_CTWL-CS01_0..pdf | OTHER THAN SHOP MATERIALS | 2 | 5/8 | SBlt 2 HHx N, A193 Gr.B7/A194 Gr.2H, -, Xylan PTFE Coated, - 3.75 in. Length | C6S4K88S | 4 | 6820-R2-67214-01 | 6820
6820-R2-67214-01_CTWL-CS01_0..pdf | OTHER THAN SHOP MATERIALS | 3 | 5/8 | SBlt 2 HHx N, A193 Gr.B7/A194 Gr.2H, -, Xylan PTFE Coated, - 6 in. Length | C6S4K891 | 4 | 6820-R2-67214-01 | 6820
6820-R2-67214-01_CTWL-CS01_0..pdf | OTHER THAN SHOP MATERIALS | 4 | 3 | Plug Flg,SP, Inverted Tapered Plug, Non Lubricated, API 599, ASTM A395 Gr.60-40-18, 150 Lbs, RF, Ends as per ASME B16.5, -, LO,-, -, Valve Tag: PL-0546 | C76RJXHR | 1 | 6820-R2-67214-01 | 6820
6820-R2-67216-01_ARWW-XX01_0..pdf | OTHER THAN SHOP MATERIALS | 1 | 2 | Pipes, Seamless, ASME B36.10, ASTM ' A53 Gr.B Galv. as per ASTM A153, NPTM Ends, w/ coupling, -, S-XS | C8GWJY7T | 75.7 | 6820-R2-67216-01 | 6820
6820-R2-67216-01_ARWW-XX01_0..pdf | OTHER THAN SHOP MATERIALS | 5 | 2 | 90° Elb, ASME B16.11, ASTM A105N Galv. as per ASTM A153, 3000 Lbs, NPTF Ends, -, | C1DMWEN | 4 | 6820-R2-67216-01 | 6820
6820-R2-67216-01_ARWW-XX01_0..pdf | OTHER THAN SHOP MATERIALS | 6 | 2 | 45° Elb, ASME B16.11, ASTM A105N Galv. as per ASTM A153, 3000 Lbs, NPTF Ends, -, | C1DMWEF | 1 | 6820-R2-67216-01 | 6820
6820-R2-67216-01_ARWW-XX01_0..pdf | OTHER THAN SHOP MATERIALS | 7 | 2 | Full Coup, ASME B16.11, ASTM A105N Galv. as per ASTM A153, 3000 Lbs, NPTF Ends, -, | CZ2LEZH | 1 | 6820-R2-67216-01 | 6820
6820-R2-67216-01_ARWW-XX01_0..pdf | OTHER THAN SHOP MATERIALS | 8 | 2 | THD Flg, ASME B16.5, ASTM A105N Galv. as per ASTM A153, 150 Lbs, RF/NPTF End, -, | C1DR2JR | 3 | 6820-R2-67216-01 | 6820
6820-R2-67216-01_ARWW-XX01_0..pdf | OTHER THAN SHOP MATERIALS | 10 | 2 | NM Flat Gk, Aramid Fiber Reinforced SBR, 150 Lbs, RF as per ASME B16.5, -, Thk=1/8in, -, | C7SM1YGR | 3 | 6820-R2-67216-01 | 6820
6820-R2-67216-01_ARWW-XX01_0..pdf | OTHER THAN SHOP MATERIALS | 12 | 5/8 | SBlt 2 HHx N, A193 Gr.B7/A194 Gr.2H, -, Xylan PTFE Coated, - 3.5 in. Length | C6S4K88R | 12 | 6820-R2-67216-01 | 6820
6820-R2-67216-01_ARWW-XX01_0..pdf | OTHER THAN SHOP MATERIALS | 13 | 1/2 | SBlt 2 HHx N, A193 Gr.B7/A194 Gr.2H, -, Xylan PTFE Coated, - 3 in. Length | C6S4K87V | 4 | 6820-R2-67216-01 | 6820
6820-R2-67216-01_ARWW-XX01_0..pdf | OTHER THAN SHOP MATERIALS | 14 | 2 | Bal Flg,RB,SP, API 608, ASTM A216 Gr.WCB,150 Lbs, RF, Ends as per ASME B16.5,-, LO,-, Valve Tag: BA-1035 | C7J6DK24 | 1 | 6820-R2-67216-01 | 6820
6820-R2-67216-01_ARWW-XX01_0..pdf | PIPE SUPPORTS | 15 | 2 | PS719-H-18.01-10.29-/ | PS719 | 1 | 6820-R2-67216-01 | 6820
6820-R2-67216-01_ARWW-XX01_0..pdf | PIPE SUPPORTS | 16 | 2 | PS433-2 | PS433 | 7 | 6820-R2-67216-01 | 6820
6820-R2-67216-01_ARWW-XX01_0..pdf | PIPE SUPPORTS | 17 | 2 | PS201-2 | PS201 | 7 | 6820-R2-67216-01 | 6820
6820-R2-67216-01_ARWW-XX01_0..pdf | PIPE SUPPORTS | 18 | 2 | PS210-2 | PS210 | 1 | 6820-R2-67216-01 | 6820
6820-R2-67216-01_ARWW-XX01_0..pdf | PIPE SUPPORTS | 19 | 2 | PS418-1-11-6-4 TYPE: INSUL THK: SHOP: FIELD: PAINT CODE: MODULE: V Per LDT Per LDT N Y Per LDT - P&ID: 202998C-001-PID-0031-0967 UNIT#: EWP AREA: SPEC: STRESS CALC #: 6800 6820 ARWW-XX01 - LINE No. 2"-R2-67216-ARWW-XX01-N Battleground DRAWING NUMBER REV. 6820-R2-67216-01 *6820-R2-67216-01* | PS418 | 1 | 6820-R2-67216-01 | 6820
6820-R2-67216-02_ARWW-XX01_0..pdf | OTHER THAN SHOP MATERIALS | 1 | 2 | Pipes, Seamless, ASME B36.10, ASTM ' A53 Gr.B Galv. as per ASTM A153, NPTM Ends, w/ coupling, -, S-XS | C8GWJY7T | 52.4 | 6820-R2-67216-02 | 6820
6820-R2-67216-02_ARWW-XX01_0..pdf | OTHER THAN SHOP MATERIALS | 3 | 1 | Pipes, Seamless, ASME B36.10, ASTM ' A53 Gr.B Galv. as per ASTM A153, NPTM Ends, w/ coupling, -, S-XS | C6SBR43V | 0.3 | 6820-R2-67216-02 | 6820
6820-R2-67216-02_ARWW-XX01_0..pdf | OTHER THAN SHOP MATERIALS | 7 | 2 | Full Coup, ASME B16.11, ASTM A105N Galv. as per ASTM A153, 3000 Lbs, NPTF Ends, -, | CZ2LEZH | 2 | 6820-R2-67216-02 | 6820
6820-R2-67216-02_ARWW-XX01_0..pdf | OTHER THAN SHOP MATERIALS | 8 | 2 | THD Flg, ASME B16.5, ASTM A105N Galv. as per ASTM A153, 150 Lbs, RF/NPTF End, -, | C1DR2JR | 1 | 6820-R2-67216-02 | 6820
6820-R2-67216-02_ARWW-XX01_0..pdf | OTHER THAN SHOP MATERIALS | 10 | 1 | THD Flg, ASME B16.5, ASTM A105N Galv. as per ASTM A153, 150 Lbs, RF/NPTF End, -, | C1DR2JM | 1 | 6820-R2-67216-02 | 6820
6820-R2-67216-02_ARWW-XX01_0..pdf | OTHER THAN SHOP MATERIALS | 11 | 2 | NM Flat Gk, Aramid Fiber Reinforced SBR, 150 Lbs, RF as per ASME B16.5, -, Thk=1/8in, -, | C7SM1YGR | 1 | 6820-R2-67216-02 | 6820
6820-R2-67216-02_ARWW-XX01_0..pdf | OTHER THAN SHOP MATERIALS | 13 | 1 | NM Flat Gk, Aramid Fiber Reinforced SBR, 150 Lbs, RF as per ASME B16.5, -, Thk=1/8in, -, | C7SM1YGM | 2 | 6820-R2-67216-02 | 6820
6820-R2-67216-02_ARWW-XX01_0..pdf | OTHER THAN SHOP MATERIALS | 14 | 5/8 | SBlt 2 HHx N, A193 Gr.B7/A194 Gr.2H, -, Xylan PTFE Coated, - 3.5 in. Length | C6S4K88R | 4 | 6820-R2-67216-02 | 6820
6820-R2-67216-02_ARWW-XX01_0..pdf | OTHER THAN SHOP MATERIALS | 15 | 1/2 | SBlt 2 HHx N, A193 Gr.B7/A194 Gr.2H, -, Xylan PTFE Coated, - 3 in. Length | C6S4K87V | 4 | 6820-R2-67216-02 | 6820
6820-R2-67216-02_ARWW-XX01_0..pdf | OTHER THAN SHOP MATERIALS | 16 | 1/2 | SBlt 2 HHx N, A193 Gr.B7/A194 Gr.2H, -, Xylan PTFE Coated, - 2.75 in. Length | C6S4K87U | 8 | 6820-R2-67216-02 | 6820
6820-R2-67216-02_ARWW-XX01_0..pdf | OTHER THAN SHOP MATERIALS | 17 | 2 | Bld Flg, ASME B16.5, ASTM A105N Galv. as per ASTM A153, 150 Lbs, RF, -, | C1DR2JY | 1 | 6820-R2-67216-02 | 6820
6820-R2-67216-02_ARWW-XX01_0..pdf | OTHER THAN SHOP MATERIALS | 18 | 1 | Bal Flg,RB,SP, API 608, ASTM A216 Gr.WCB,150 Lbs, RF, Ends as per ASME B16.5,-, LO,-, Valve Tag: BA-1035 | C7J6DK21 | 1 | 6820-R2-67216-02 | 6820
6820-R2-67216-02_ARWW-XX01_0..pdf | OTHER THAN SHOP MATERIALS | 19 | 1 | Bld Flg, ASME B16.5, ASTM A105N Galv. as per ASTM A153, 150 Lbs, RF, -, | C1DR2JV | 1 | 6820-R2-67216-02 | 6820
6820-R2-67216-02_ARWW-XX01_0..pdf | PIPE SUPPORTS | 20 | 2 | PS433-2 | PS433 | 6 | 6820-R2-67216-02 | 6820
6820-R2-67216-02_ARWW-XX01_0..pdf | PIPE SUPPORTS | 21 | 2 | PS201-2 TYPE: INSUL THK: SHOP: FIELD: PAINT CODE: MODULE: V Per LDT Per LDT N Y Per LDT - P&ID: 202998C-001-PID-0031-0967 UNIT#: EWP AREA: SPEC: STRESS CALC #: 6800 6820 ARWW-XX01 - LINE No. 2"-R2-67216-ARWW-XX01-N Battleground DRAWING NUMBER REV. 6820-R2-67216-02 *6820-R2-67216-02* | PS201 | 6 | 6820-R2-67216-02 | 6820
6820-R2-67216-03_ARWW-XX01_1.pdf | OTHER THAN SHOP MATERIALS | 1 | 2 | Pipes, Seamless, ASME B36.10, ASTM ' A53 Gr.B Galv. as per ASTM A153, NPTM Ends, w/ coupling, -, S-XS | C8GWJY7T | 51.7 | 6820-R2-67216-03 | 6820
6820-R2-67216-03_ARWW-XX01_1.pdf | OTHER THAN SHOP MATERIALS | 2 | 2 | 90° Elb, ASME B16.11, ASTM A105N Galv. as per ASTM A153, 3000 Lbs, NPTF Ends, -, | C1DMWEN | 4 | 6820-R2-67216-03 | 6820
6820-R2-67216-03_ARWW-XX01_1.pdf | OTHER THAN SHOP MATERIALS | 3 | 2 | Full Coup, ASME B16.11, ASTM A105N Galv. as per ASTM A153, 3000 Lbs, NPTF Ends, -, | CZ2LEZH | 2 | 6820-R2-67216-03 | 6820
6820-R2-67216-03_ARWW-XX01_1.pdf | OTHER THAN SHOP MATERIALS | 4 | 2 | Plug Fem,RgP, Tapered Plug, Non Lubricated, API 599, ASTM A395 Gr.60-40-18, 300 Lbs, NPTF Ends, Ends as per ASME B16.11,-, LO, -, Valve Tag: PL-0545 | C76S9AH4 | 1 | 6820-R2-67216-03 | 6820
6820-R2-67216-03_ARWW-XX01_1.pdf | OTHER THAN SHOP MATERIALS | 5 | 2 | SwgChk Y Fem,MSS SP-80,ASTM B61 UNS C92200,NPTF Ends,200 Lbs, Valve Tag: CH-0171 | C766B01H | 1 | 6820-R2-67216-03 | 6820
6820-R2-67216-03_ARWW-XX01_1.pdf | PIPE SUPPORTS | 6 | 2 | PS712-D-15.13 | PS712 | 1 | 6820-R2-67216-03 | 6820
6820-R2-67216-03_ARWW-XX01_1.pdf | PIPE SUPPORTS | 7 | 2 | PS433-2 | PS433 | 6 | 6820-R2-67216-03 | 6820
6820-R2-67216-03_ARWW-XX01_1.pdf | PIPE SUPPORTS | 8 | 2 | PS201-2 TYPE: INSUL THK: SHOP: FIELD: PAINT CODE: MODULE: V Per LDT Per LDT N Y Per LDT - P&ID: 202998C-001-PID-0031-0967 UNIT#: EWP AREA: SPEC: STRESS CALC #: 6800 6820 ARWW-XX01 - LINE No. 2"-R2-67216-ARWW-XX01-N Battleground DRAWING NUMBER REV. 6820-R2-67216-03 *6820-R2-67216-03* | PS201 | 6 | 6820-R2-67216-03 | 6820
6820-R2-67216-04_ARWW-XX01_0..pdf | OTHER THAN SHOP MATERIALS | 1 | 2 | Pipes, Seamless, ASME B36.10, ASTM ' A53 Gr.B Galv. as per ASTM A153, NPTM Ends, w/ coupling, -, S-XS | C8GWJY7T | 52 | 6820-R2-67216-04 | 6820
6820-R2-67216-04_ARWW-XX01_0..pdf | OTHER THAN SHOP MATERIALS | 3 | 1 | Pipes, Seamless, ASME B36.10, ASTM ' A53 Gr.B Galv. as per ASTM A153, NPTM Ends, w/ coupling, -, S-XS | C6SBR43V | 0.4 | 6820-R2-67216-04 | 6820
6820-R2-67216-04_ARWW-XX01_0..pdf | OTHER THAN SHOP MATERIALS | 8 | 2 | THD Flg, ASME B16.5, ASTM A105N Galv. as per ASTM A153, 150 Lbs, RF/NPTF End, -, | C1DR2JR | 1 | 6820-R2-67216-04 | 6820
6820-R2-67216-04_ARWW-XX01_0..pdf | OTHER THAN SHOP MATERIALS | 10 | 1 | THD Flg, ASME B16.5, ASTM A105N Galv. as per ASTM A153, 150 Lbs, RF/NPTF End, -, | C1DR2JM | 1 | 6820-R2-67216-04 | 6820
6820-R2-67216-04_ARWW-XX01_0..pdf | OTHER THAN SHOP MATERIALS | 11 | 2 | NM Flat Gk, Aramid Fiber Reinforced SBR, 150 Lbs, RF as per ASME B16.5, -, Thk=1/8in, -, | C7SM1YGR | 1 | 6820-R2-67216-04 | 6820
6820-R2-67216-04_ARWW-XX01_0..pdf | OTHER THAN SHOP MATERIALS | 13 | 1 | NM Flat Gk, Aramid Fiber Reinforced SBR, 150 Lbs, RF as per ASME B16.5, -, Thk=1/8in, -, | C7SM1YGM | 2 | 6820-R2-67216-04 | 6820
6820-R2-67216-04_ARWW-XX01_0..pdf | OTHER THAN SHOP MATERIALS | 14 | 5/8 | SBlt 2 HHx N, A193 Gr.B7/A194 Gr.2H, -, Xylan PTFE Coated, - 3.5 in. Length | C6S4K88R | 4 | 6820-R2-67216-04 | 6820
6820-R2-67216-04_ARWW-XX01_0..pdf | OTHER THAN SHOP MATERIALS | 15 | 1/2 | SBlt 2 HHx N, A193 Gr.B7/A194 Gr.2H, -, Xylan PTFE Coated, - 3 in. Length | C6S4K87V | 12 | 6820-R2-67216-04 | 6820
6820-R2-67216-04_ARWW-XX01_0..pdf | OTHER THAN SHOP MATERIALS | 16 | 1/2 | SBlt 2 HHx N, A193 Gr.B7/A194 Gr.2H, -, Xylan PTFE Coated, - 2.75 in. Length | C6S4K87U | 8 | 6820-R2-67216-04 | 6820
6820-R2-67216-04_ARWW-XX01_0..pdf | OTHER THAN SHOP MATERIALS | 17 | 2 | Bld Flg, ASME B16.5, ASTM A105N Galv. as per ASTM A153, 150 Lbs, RF, -, | C1DR2JY | 1 | 6820-R2-67216-04 | 6820
6820-R2-67216-04_ARWW-XX01_0..pdf | OTHER THAN SHOP MATERIALS | 18 | 1 | Bal Flg,RB,SP, API 608, ASTM A216 Gr.WCB,150 Lbs, RF, Ends as per ASME B16.5,-, LO,-, Valve Tag: BA-1035 | C7J6DK21 | 1 | 6820-R2-67216-04 | 6820
6820-R2-67216-04_ARWW-XX01_0..pdf | OTHER THAN SHOP MATERIALS | 19 | 1 | Bld Flg, ASME B16.5, ASTM A105N Galv. as per ASTM A153, 150 Lbs, RF, -, | C1DR2JV | 1 | 6820-R2-67216-04 | 6820
6820-R2-67216-04_ARWW-XX01_0..pdf | PIPE SUPPORTS | 20 | 2 | PS201-2 | PS201 | 6 | 6820-R2-67216-04 | 6820
6820-R2-67216-04_ARWW-XX01_0..pdf | PIPE SUPPORTS | 21 | 2 | PS433-2 TYPE: INSUL THK: SHOP: FIELD: PAINT CODE: MODULE: V Per LDT Per LDT N Y Per LDT - P&ID: 202998C-001-PID-0031-0967 UNIT#: EWP AREA: SPEC: STRESS CALC #: 6800 6820 ARWW-XX01 - LINE No. 2"-R2-67216-ARWW-XX01-N Battleground DRAWING NUMBER REV. 6820-R2-67216-04 *6820-R2-67216-04* | PS433 | 6 | 6820-R2-67216-04 | 6820
6820-R2-67216-05_ARWW-XX01_0.pdf | OTHER THAN SHOP MATERIALS | 1 | 2 | Pipes, Seamless, ASME B36.10, ASTM ' A53 Gr.B Galv. as per ASTM A153, NPTM Ends, w/ coupling, -, S-XS | C8GWJY7T | 26.9 | 6820-R2-67216-05 | 6820
6820-R2-67216-05_ARWW-XX01_0.pdf | OTHER THAN SHOP MATERIALS | 2 | 2 | 45° Elb, ASME B16.11, ASTM A105N Galv. as per ASTM A153, 3000 Lbs, NPTF Ends, -, | C1DMWEF | 2 | 6820-R2-67216-05 | 6820
6820-R2-67216-05_ARWW-XX01_0.pdf | OTHER THAN SHOP MATERIALS | 3 | 2 | Full Coup, ASME B16.11, ASTM A105N Galv. as per ASTM A153, 3000 Lbs, NPTF Ends, -, | CZ2LEZH | 1 | 6820-R2-67216-05 | 6820
6820-R2-67216-05_ARWW-XX01_0.pdf | OTHER THAN SHOP MATERIALS | 4 | 2 | 90° Elb, ASME B16.11, ASTM A105N Galv. as per ASTM A153, 3000 Lbs, NPTF Ends, -, | C1DMWEN | 2 | 6820-R2-67216-05 | 6820
6820-R2-67216-05_ARWW-XX01_0.pdf | PIPE SUPPORTS | 5 | 2 | PS433-2 | PS433 | 3 | 6820-R2-67216-05 | 6820
6820-R2-67216-05_ARWW-XX01_0.pdf | PIPE SUPPORTS | 6 | 2 | PS201-2 TYPE: INSUL THK: SHOP: FIELD: PAINT CODE: MODULE: V Per LDT Per LDT N Y Per LDT - P&ID: 202998C-001-PID-0031-0967 UNIT#: EWP AREA: SPEC: STRESS CALC #: 6800 6820 ARWW-XX01 - LINE No. 2"-R2-67216-ARWW-XX01-N Battleground DRAWING NUMBER REV. 6820-R2-67216-05 *6820-R2-67216-05* | PS201 | 3 | 6820-R2-67216-05 | 6820
6820-R2-67216-06_ARWW-XX01_0..pdf | OTHER THAN SHOP MATERIALS | 1 | 2 | Pipes, Seamless, ASME B36.10, ASTM ' A53 Gr.B Galv. as per ASTM A153, NPTM Ends, w/ coupling, -, S-XS | C8GWJY7T | 11.8 | 6820-R2-67216-06 | 6820
6820-R2-67216-06_ARWW-XX01_0..pdf | OTHER THAN SHOP MATERIALS | 4 | 2 | THD Flg, ASME B16.5, ASTM A105N Galv. as per ASTM A153, 150 Lbs, RF/NPTF End, -, | C1DR2JR | 1 | 6820-R2-67216-06 | 6820
6820-R2-67216-06_ARWW-XX01_0..pdf | OTHER THAN SHOP MATERIALS | 6 | 2 | NM Flat Gk, Aramid Fiber Reinforced SBR, 150 Lbs, RF as per ASME B16.5, -, Thk=1/8in, -, | C7SM1YGR | 1 | 6820-R2-67216-06 | 6820
6820-R2-67216-06_ARWW-XX01_0..pdf | OTHER THAN SHOP MATERIALS | 8 | 5/8 | SBlt 2 HHx N, A193 Gr.B7/A194 Gr.2H, -, Xylan PTFE Coated, - 3.5 in. Length | C6S4K88R | 4 | 6820-R2-67216-06 | 6820
6820-R2-67216-06_ARWW-XX01_0..pdf | OTHER THAN SHOP MATERIALS | 9 | 1/2 | SBlt 2 HHx N, A193 Gr.B7/A194 Gr.2H, -, Xylan PTFE Coated, - 3 in. Length | C6S4K87V | 8 | 6820-R2-67216-06 | 6820
6820-R2-67216-06_ARWW-XX01_0..pdf | OTHER THAN SHOP MATERIALS | 10 | 2 | Bld Flg, ASME B16.5, ASTM A105N Galv. as per ASTM A153, 150 Lbs, RF, -, | C1DR2JY | 1 | 6820-R2-67216-06 | 6820
6820-R2-67216-06_ARWW-XX01_0..pdf | PIPE SUPPORTS | 11 | 2 | PS201-2 | PS201 | 2 | 6820-R2-67216-06 | 6820
6820-R2-67216-06_ARWW-XX01_0..pdf | PIPE SUPPORTS | 12 | 2 | PS433-2 TYPE: INSUL THK: SHOP: FIELD: PAINT CODE: MODULE: V Per LDT Per LDT N Y Per LDT - P&ID: 202998C-001-PID-0031-0967 UNIT#: EWP AREA: SPEC: STRESS CALC #: 6800 6820 ARWW-XX01 - LINE No. 2"-R2-67216-ARWW-XX01-N Battleground DRAWING NUMBER REV. 6820-R2-67216-06 *6820-R2-67216-06* | PS433 | 2 | 6820-R2-67216-06 | 6820
6820-R2-67216-06_ARWW-XX01_0.pdf | OTHER THAN SHOP MATERIALS | 1 | 2 | Pipes, Seamless, ASME B36.10, ASTM ' A53 Gr.B Galv. as per ASTM A153, NPTM Ends, w/ coupling, -, S-XS | C8GWJY7T | 11.8 | 6820-R2-67216-06 | 6820
6820-R2-67216-06_ARWW-XX01_0.pdf | OTHER THAN SHOP MATERIALS | 4 | 2 | THD Flg, ASME B16.5, ASTM A105N Galv. as per ASTM A153, 150 Lbs, RF/NPTF End, -, | C1DR2JR | 1 | 6820-R2-67216-06 | 6820
6820-R2-67216-06_ARWW-XX01_0.pdf | OTHER THAN SHOP MATERIALS | 6 | 2 | NM Flat Gk, Aramid Fiber Reinforced SBR, 150 Lbs, RF as per ASME B16.5, -, Thk=1/8in, -, | C7SM1YGR | 1 | 6820-R2-67216-06 | 6820
6820-R2-67216-06_ARWW-XX01_0.pdf | OTHER THAN SHOP MATERIALS | 8 | 5/8 | SBlt 2 HHx N, A193 Gr.B7/A194 Gr.2H, -, Xylan PTFE Coated, - 3.5 in. Length | C6S4K88R | 4 | 6820-R2-67216-06 | 6820
6820-R2-67216-06_ARWW-XX01_0.pdf | OTHER THAN SHOP MATERIALS | 9 | 1/2 | SBlt 2 HHx N, A193 Gr.B7/A194 Gr.2H, -, Xylan PTFE Coated, - 3 in. Length | C6S4K87V | 8 | 6820-R2-67216-06 | 6820
6820-R2-67216-06_ARWW-XX01_0.pdf | OTHER THAN SHOP MATERIALS | 10 | 2 | Bld Flg, ASME B16.5, ASTM A105N Galv. as per ASTM A153, 150 Lbs, RF, -, | C1DR2JY | 1 | 6820-R2-67216-06 | 6820
6820-R2-67216-06_ARWW-XX01_0.pdf | PIPE SUPPORTS | 11 | 2 | PS201-2 | PS201 | 2 | 6820-R2-67216-06 | 6820
6820-R2-67216-06_ARWW-XX01_0.pdf | PIPE SUPPORTS | 12 | 2 | PS433-2 TYPE: INSUL THK: SHOP: FIELD: PAINT CODE: MODULE: V Per LDT Per LDT N Y Per LDT - P&ID: 202998C-001-PID-0031-0967 UNIT#: EWP AREA: SPEC: STRESS CALC #: 6800 6820 ARWW-XX01 - LINE No. 2"-R2-67216-ARWW-XX01-N Battleground DRAWING NUMBER REV. 6820-R2-67216-06 *6820-R2-67216-06* | PS433 | 2 | 6820-R2-67216-06 | 6820
6820-R2-67218-02_ARWW-CS01_0.pdf | OTHER THAN SHOP MATERIALS | 6 | 1 | Plug, Solid Round Head Type, ASME B16.11, ASTM A105N, NPTM End, -, | CBBPLK4 | 1 | 6820-R2-67218-02 | 6820
6820-R2-67218-02_ARWW-CS01_0.pdf | OTHER THAN SHOP MATERIALS | 8 | 1 | Plug Fem,RgP, Tapered Plug, Non Lubricated, API 599, ASTM A395 Gr.60-40-18, 300 Lbs, NPTF Ends, Ends as per ASME B16.11,-, LO, -, Valve Tag: PL-0545 | C76N9VBG | 3 | 6820-R2-67218-02 | 6820
6820-R2-67218-02_ARWW-CS01_0.pdf | PIPE SUPPORTS | 9 | 1 | PS221-1 | PS221 | 1 | 6820-R2-67218-02 | 6820
6820-R2-67218-02_ARWW-CS01_0.pdf | PIPE SUPPORTS | 10 | 1 | PS210-1 | PS210 | 1 | 6820-R2-67218-02 | 6820
6820-R2-67219-02_ARWW-CS01_0.pdf | OTHER THAN SHOP MATERIALS | 9 | 1 | Plug, Solid Round Head Type, ASME B16.11, ASTM A105N, NPTM End, -, | CBBPLK4 | 1 | 6820-R2-67219-02 | 6820
6820-R2-67219-02_ARWW-CS01_0.pdf | OTHER THAN SHOP MATERIALS | 11 | 1 | Plug Fem,RgP, Tapered Plug, Non Lubricated, API 599, ASTM A395 Gr.60-40-18, 300 Lbs, NPTF Ends, Ends as per ASME B16.11,-, LO, -, Valve Tag: PL-0545 | C76N9VBG | 3 | 6820-R2-67219-02 | 6820
6820-R2-67219-02_ARWW-CS01_0.pdf | PIPE SUPPORTS | 14 | 1 | PS210-1 | PS210 | 1 | 6820-R2-67219-02 | 6820
6820-R2-67220-01_ARWW-CS01_0.pdf | PIPE SUPPORTS | 10 | 1 | PS721-H-7.5-23.2-/ | PS721 | 1 | 6820-R2-67220-01 | 6820
6820-R2-67220-01_ARWW-CS01_0.pdf | PIPE SUPPORTS | 11 | 1 | PS433-1 | PS433 | 1 | 6820-R2-67220-01 | 6820
6820-R2-67220-01_ARWW-CS01_0.pdf | PIPE SUPPORTS | 12 | 1 | PS201-1 | PS201 | 1 | 6820-R2-67220-01 | 6820
6820-R2-67220-02_ARWW-CS01_0.pdf | OTHER THAN SHOP MATERIALS | 7 | 1 | Plug, Solid Round Head Type, ASME B16.11, ASTM A105N, NPTM End, -, | CBBPLK4 | 1 | 6820-R2-67220-02 | 6820
6820-R2-67220-02_ARWW-CS01_0.pdf | OTHER THAN SHOP MATERIALS | 9 | 1 | Plug Fem,RgP, Tapered Plug, Non Lubricated, API 599, ASTM A395 Gr.60-40-18, 300 Lbs, NPTF Ends, Ends as per ASME B16.11,-, LO, -, Valve Tag: PL-0545 | C76N9VBG | 3 | 6820-R2-67220-02 | 6820
6820-R2-67220-02_ARWW-CS01_0.pdf | PIPE SUPPORTS | 10 | 1 | PS731-4-24-18.8 | PS731 | 1 | 6820-R2-67220-02 | 6820
6820-R2-67220-02_ARWW-CS01_0.pdf | PIPE SUPPORTS | 11 | 1 | PS210-1 | PS210 | 2 | 6820-R2-67220-02 | 6820
6820-R2-67220-02_ARWW-CS01_0.pdf | PIPE SUPPORTS | 12 | 1 | PS221-1 | PS221 | 2 | 6820-R2-67220-02 | 6820
6820-R2-67221-02_SIPG-CS01_0..pdf | OTHER THAN SHOP MATERIALS | 3 | 24 | SW Gk, AISI 304/Graphite, 300 Lbs, RF as per ASME B16.5, Thk=1/8in, -, -, | CGKFEG67 | 1 | 6820-R2-67221-02 | 6820
6820-R2-67221-03_SIPG-CS01_0.pdf | OTHER THAN SHOP MATERIALS | 8 | 24 | SW Gk, AISI 304/Graphite, 300 Lbs, RF as per ASME B16.5, Thk=1/8in, -, -, | CGKFEG67 | 3 | 6820-R2-67221-03 | 6820
6820-R2-67221-03_SIPG-CS01_0.pdf | OTHER THAN SHOP MATERIALS | 11 | 3/4 | SBlt 2 HHx N, A193 Gr.B7/A194 Gr.2H, -, Xylan PTFE Coated, - 4 in. Length | C6S4K8BB | 4 | 6820-R2-67221-03 | 6820
6820-R2-67221-03_SIPG-CS01_0.pdf | OTHER THAN SHOP MATERIALS | 12 | 24 | Gat Flg, -, API 600, ASTM A216 Gr.WCB,300 Lbs, RF, Ends as per ASME B16.5, GO,-, Valve Tag: VG-4 | C7J7XW33 | 1 | 6820-R2-67221-03 | 6820
6820-R2-67221-03_SIPG-CS01_0.pdf | PIPE SUPPORTS | 15 | 24 | PS204-24 | PS204 | 1 | 6820-R2-67221-03 | 6820
6820-R2-67222-01_EPCL-SS01_1..pdf | OTHER THAN SHOP MATERIALS | 5 | 8 | NM Flat Gk, Barium Sulfate filled PTFE, 150 Lbs, RF as per ASME B16.5, Full Face, Thk=1/8in, -, | C7CT1ZG2 | 2 | 6820-R2-67222-01 | 6820
6820-R2-67222-01_EPCL-SS01_1..pdf | OTHER THAN SHOP MATERIALS | 6 | 3/4 | SBlt 2 HHx N, A193 Gr.B7/A194 Gr.2H, -, Xylan PTFE Coated, - 7.25 in. Length | C6S4K8BR | 8 | 6820-R2-67222-01 | 6820
6820-R2-67222-01_EPCL-SS01_1..pdf | OTHER THAN SHOP MATERIALS | 7 | 8 | But Waf, API 609 Cat.B, ASTM A351 Gr.CF8M,150 Lbs, Lug-type RF, Ends as per ASME B16.5, GO,-, Valve Tag: BU-1191 | C8PLE444 | 1 | 6820-R2-67222-01 | 6820
6820-R2-67222-01_EPCL-SS01_1..pdf | PIPE SUPPORTS | 8 | 8 | PS430-3-A-35.77 | PS430 | 1 | 6820-R2-67222-01 | 6820
6820-R2-67222-02_EPCL-SS01_0..pdf | OTHER THAN SHOP MATERIALS | 7 | 8 | NM Flat Gk, Barium Sulfate filled PTFE, 150 Lbs, RF as per ASME B16.5, Full Face, Thk=1/8in, -, | C7CT1ZG2 | 2 | 6820-R2-67222-02 | 6820
6820-R2-67222-02_EPCL-SS01_0..pdf | OTHER THAN SHOP MATERIALS | 8 | 3/4 | SBlt 2 HHx N, A193 Gr.B7/A194 Gr.2H, -, Xylan PTFE Coated, - 4.5 in. Length | C6S4K8BD | 16 | 6820-R2-67222-02 | 6820
6820-R2-67222-02_EPCL-SS01_0..pdf | PIPE SUPPORTS | 9 | 8 | PS413-2-16-16 | PS413 | 1 | 6820-R2-67222-02 | 6820
6820-R2-67222-02_EPCL-SS01_0..pdf | PIPE SUPPORTS | 10 | 8 | PS430-3-A-47.59 | PS430 | 1 | 6820-R2-67222-02 | 6820
6820-R2-67222-02_EPCL-SS01_0..pdf | PIPE SUPPORTS | 11 | 8 | PS209-A3 | PS209 | 1 | 6820-R2-67222-02 | 6820
6820-R2-67222-03_EPCL-SS01_1..pdf | OTHER THAN SHOP MATERIALS | 7 | 6 | NM Flat Gk, Barium Sulfate filled PTFE, 150 Lbs, RF as per ASME B16.5, Full Face, Thk=1/8in, -, | C7CT1ZG1 | 2 | 6820-R2-67222-03 | 6820
6820-R2-67222-03_EPCL-SS01_1..pdf | OTHER THAN SHOP MATERIALS | 8 | 3/4 | SBlt 2 HHx N, A193 Gr.B7/A194 Gr.2H, -, Xylan PTFE Coated, - | C6S4K8BC | 16 | 6820-R2-67222-03 | 6820
6820-R2-67222-03_EPCL-SS01_1..pdf | PIPE SUPPORTS | 10 | 8 | PS209-A1 | PS209 | 2 | 6820-R2-67222-03 | 6820
6820-R2-67222-05_EPCL-SS01_1.pdf | PIPE SUPPORTS | 5 | 8 | PS434-C-3-18.30-18.22-6 | PS434 | 1 | 6820-R2-67222-05 | 6820
6820-R2-67222-05_EPCL-SS01_1.pdf | PIPE SUPPORTS | 6 | 8 | PS433-8 1 | PS433 | 1 | 6820-R2-67222-05 | 6820
6820-R2-67222-06_EPCL-SS01_1.pdf | OTHER THAN SHOP MATERIALS | 7 | 1 | Nipple, ASTM A312 Gr.TP304L, NPTM Ends, L = 3in, -, S-80S | CEZMKL0 | 1 | 6820-R2-67222-06 | 6820
6820-R2-67222-06_EPCL-SS01_1.pdf | OTHER THAN SHOP MATERIALS | 67 | 8 | NM Flat Gk, Barium Sulfate filled PTFE, 150 Lbs, RF as per ASME B16.5, Full Face, Thk=1/8in, -, | C7CT1ZG2 | 1 | 6820-R2-67222-06 | 6820
6820-R2-67222-06_EPCL-SS01_1.pdf | OTHER THAN SHOP MATERIALS | 9 | 1 | NM Flat Gk, Barium Sulfate filled PTFE, 150 Lbs, RF as per ASME B16.5, Full Face, Thk=1/8in, -, | C7CT1ZFH | 2 | 6820-R2-67222-06 | 6820
6820-R2-67222-06_EPCL-SS01_1.pdf | OTHER THAN SHOP MATERIALS | 10 | 3/4 | SBlt 2 HHx N, A193 Gr.B7/A194 Gr.2H, -, Xylan PTFE Coated, - 4.5 in. Length | C6S4K8BD | 8 | 6820-R2-67222-06 | 6820
6820-R2-67222-06_EPCL-SS01_1.pdf | OTHER THAN SHOP MATERIALS | 11 | 1/2 | SBlt 2 HHx N, A193 Gr.B7/A194 Gr.2H, -, Xylan PTFE Coated, - 2.75 in. Length | C6S4K87U | 8 | 6820-R2-67222-06 | 6820
6820-R2-67222-06_EPCL-SS01_1.pdf | OTHER THAN SHOP MATERIALS | 12 | 8 | Bld Flg, ASME B16.5, ASTM A182 Gr.F304L, 150 Lbs, RF, Annealed, | C7W2U47N | 1 | 6820-R2-67222-06 | 6820
6820-R2-67222-06_EPCL-SS01_1.pdf | OTHER THAN SHOP MATERIALS | 13 | 1 | Plug Flg,SP, Tapered Plug, Non Lubricated, API 599, ASTM A351 Gr.CF8M, 150 Lbs, RF, Ends as per ASME B16.5, -, LO,-, -, Valve Tag: PL-0548 | C76KHSRR | 1 | 6820-R2-67222-06 | 6820
6820-R2-67222-06_EPCL-SS01_1.pdf | OTHER THAN SHOP MATERIALS | 14 | 1 | Bld Flg, ASME B16.5, ASTM A182 Gr.F304L, 150 Lbs, RF, Annealed, | C7W2U478 | 1 | 6820-R2-67222-06 | 6820
6820-R2-67222-06_EPCL-SS01_1.pdf | PIPE SUPPORTS | 15 | 8 | PS201-8-S | PS201 | 3 | 6820-R2-67222-06 | 6820
6820-R2-67222-06_EPCL-SS01_1.pdf | PIPE SUPPORTS | 16 | 8 | PS433-8 | PS433 | 3 | 6820-R2-67222-06 | 6820
6820-R2-67222-07_EPCL-SS01_1..pdf | OTHER THAN SHOP MATERIALS | 1 | 2 | Pipes, Seamless, ASME ' B36.19/B36.10, ASTM A312 Gr.TP304L, NPTM Ends, w/ coupling, -, S-80S | C76KFFWK | 19.6 | 6820-R2-67222-07 | 6820
6820-R2-67222-07_EPCL-SS01_1..pdf | OTHER THAN SHOP MATERIALS | 2 | 2 | 90° Elb, ASME B16.11, ASTM A182 Gr.F304L, 3000 Lbs, NPTF Ends, Annealed, | C7BP5GGZ | 3 | 6820-R2-67222-07 | 6820
6820-R2-67222-07_EPCL-SS01_1..pdf | OTHER THAN SHOP MATERIALS | 1 | 2 | THD Flg, ASME B16.5, ASTM A182 Gr.F304L, 150 Lbs, RF/NPTF End, Annealed, | C7W2U48P | 4 | 6820-R2-67222-07 | 6820
6820-R2-67222-07_EPCL-SS01_1..pdf | OTHER THAN SHOP MATERIALS | 4 | 2 | NM Flat Gk, Barium Sulfate filled PTFE, 150 Lbs, RF as per ASME B16.5, Full Face, Thk=1/8in, -, | C7CT1ZFS | 4 | 6820-R2-67222-07 | 6820
6820-R2-67222-07_EPCL-SS01_1..pdf | OTHER THAN SHOP MATERIALS | 5 | 5/8 | SBlt 2 HHx N, A193 Gr.B7/A194 Gr.2H, -, Xylan PTFE Coated, - 3.5 in. Length | C6S4K88R | 16 | 6820-R2-67222-07 | 6820
6820-R2-67222-07_EPCL-SS01_1..pdf | OTHER THAN SHOP MATERIALS | 6 | 2 | Plug Flg,SP, Tapered Plug, Non Lubricated, API 599, ASTM A351 Gr.CF8M, 150 Lbs, RF, Ends as per ASME B16.5, -, LO,-, -, Valve Tag: PL-0548 | C6SDVYKZ | 1 | 6820-R2-67222-07 | 6820
6820-R2-67222-07_EPCL-SS01_1..pdf | OTHER THAN SHOP MATERIALS | 7 | 2 | SwgChk Flg, ASME B16.34, ASTM A351 Gr.CF8M,150 Lbs, RF, Ends as per ASME B16.5,-, Valve Tag: CH-0276 | C7CTALFX | 1 | 6820-R2-67222-07 | 6820
6820-R2-67222-07_EPCL-SS01_1..pdf | PIPE SUPPORTS | 8 | 2 | PS201-2 | PS201 | 1 | 6820-R2-67222-07 | 6820
6820-R2-67222-07_EPCL-SS01_1..pdf | PIPE SUPPORTS | 9 | 2 | PS433-2 | PS433 | 1 | 6820-R2-67222-07 | 6820
6820-R2-67222-07_EPCL-SS01_1..pdf | PIPE SUPPORTS | 10 | 2 | PS709-B-29-16-8-4 | PS709 | 1 | 6820-R2-67222-07 | 6820
6820-R2-67222-07_EPCL-SS01_1..pdf | PIPE SUPPORTS | 11 | 2 | PS713-20 1 TYPE: INSUL THK: SHOP: FIELD: PAINT CODE: MODULE: L Per LDT Per LDT N Y Per LDT - P&ID: 202998C-001-PID-0021-0331 UNIT#: EWP AREA: SPEC: STRESS CALC #: 6800 6820 EPCL-SS01 - LINE No. 2"-R2-67222-EPCL-SS01-P Battleground DRAWING NUMBER REV. 6820-R2-67222-07 *6820-R2-67222-07* | PS713 | 1 | 6820-R2-67222-07 | 6820
6820-R2-67222-08_EPCL-SS01_1.pdf | OTHER THAN SHOP MATERIALS | 1 | 2 | Pipes, Seamless, ASME ' B36.19/B36.10, ASTM A312 Gr.TP304L, NPTM Ends, w/ coupling, -, S-80S | C76KFFWK | 42.2 | 6820-R2-67222-08 | 6820
6820-R2-67222-08_EPCL-SS01_1.pdf | OTHER THAN SHOP MATERIALS | 2 | 2 | Full Coup, ASME B16.11, ASTM A182 Gr.F304L, 3000 Lbs, NPTF Ends, Annealed, | C7BP51NY | 1 | 6820-R2-67222-08 | 6820
6820-R2-67222-08_EPCL-SS01_1.pdf | OTHER THAN SHOP MATERIALS | 3 | 2 | 90° Elb, ASME B16.11, ASTM A182 Gr.F304L, 3000 Lbs, NPTF Ends, Annealed, | C7BP5GGZ | 1 | 6820-R2-67222-08 | 6820
6820-R2-67222-08_EPCL-SS01_1.pdf | PIPE SUPPORTS | 4 | 2 | PS433-2 | PS433 | 5 | 6820-R2-67222-08 | 6820
6820-R2-67222-08_EPCL-SS01_1.pdf | PIPE SUPPORTS | 5 | 2 | PS201-2 TYPE: INSUL THK: SHOP: FIELD: PAINT CODE: MODULE: L Per LDT Per LDT N Y Per LDT - P&ID: 202998C-001-PID-0021-0331 UNIT#: EWP AREA: SPEC: STRESS CALC #: 6800 6820 EPCL-SS01 - LINE No. 2"-R2-67222-EPCL-SS01-P Battleground DRAWING NUMBER REV. 6820-R2-67222-08 *6820-R2-67222-08* | PS201 | 3 | 6820-R2-67222-08 | 6820
6820-R2-67222-10_EPCL-SS01_1.pdf | OTHER THAN SHOP MATERIALS | 1 | 2 | Pipes, Seamless, ASME ' B36.19/B36.10, ASTM A312 Gr.TP304L, NPTM Ends, w/ coupling, -, S-80S | C76KFFWK | 43.9 | 6820-R2-67222-10 | 6820
6820-R2-67222-10_EPCL-SS01_1.pdf | OTHER THAN SHOP MATERIALS | 3 | 2 | Full Coup, ASME B16.11, ASTM A182 Gr.F304L, 3000 Lbs, NPTF Ends, Annealed, | C7BP51NY | 1 | 6820-R2-67222-10 | 6820
6820-R2-67222-10_EPCL-SS01_1.pdf | OTHER THAN SHOP MATERIALS | 4 | 2 | 90° Elb, ASME B16.11, ASTM A182 Gr.F304L, 3000 Lbs, NPTF Ends, Annealed, | C7BP5GGZ | 2 | 6820-R2-67222-10 | 6820
6820-R2-67222-10_EPCL-SS01_1.pdf | PIPE SUPPORTS | 5 | 2 | PS433-2 | PS433 | 5 | 6820-R2-67222-10 | 6820
6820-R2-67222-10_EPCL-SS01_1.pdf | PIPE SUPPORTS | 6 | 2 | PS201-2 TYPE: INSUL THK: SHOP: FIELD: PAINT CODE: MODULE: L Per LDT Per LDT N Y Per LDT - P&ID: 202998C-001-PID-0021-0331 UNIT#: EWP AREA: SPEC: STRESS CALC #: 6800 6820 EPCL-SS01 - LINE No. 2"-R2-67222-EPCL-SS01-P Battleground DRAWING NUMBER REV. 6820-R2-67222-10 *6820-R2-67222-10* | PS201 | 2 | 6820-R2-67222-10 | 6820
6820-R2-67222-11_EPCL-SS01_1.pdf | OTHER THAN SHOP MATERIALS | 1 | 2 | Pipes, Seamless, ASME ' B36.19/B36.10, ASTM A312 Gr.TP304L, NPTM Ends, w/ coupling, -, S-80S | C76KFFWK | 12.8 | 6820-R2-67222-11 | 6820
6820-R2-67222-11_EPCL-SS01_1.pdf | OTHER THAN SHOP MATERIALS | 3 | 2 | 45° Elb, ASME B16.11, ASTM A182 Gr.F304L, 3000 Lbs, NPTF Ends, Annealed, | C7BP5GZF | 2 | 6820-R2-67222-11 | 6820
6820-R2-67222-11_EPCL-SS01_1.pdf | OTHER THAN SHOP MATERIALS | 4 | 2 | THD Flg, ASME B16.5, ASTM A182 Gr.F304L, 150 Lbs, RF/NPTF End, Annealed, | C7W2U48P | 1 | 6820-R2-67222-11 | 6820
6820-R2-67222-11_EPCL-SS01_1.pdf | OTHER THAN SHOP MATERIALS | 5 | 2 | NM Flat Gk, Barium Sulfate filled PTFE, 150 Lbs, RF as per ASME B16.5, Full Face, Thk=1/8in, -, | C7CT1ZFS | 1 | 6820-R2-67222-11 | 6820
6820-R2-67222-11_EPCL-SS01_1.pdf | OTHER THAN SHOP MATERIALS | 6 | 5/8 | SBlt 2 HHx N, A193 Gr.B7/A194 Gr.2H, -, Xylan PTFE Coated, - 3.5 in. Length | C6S4K88R | 4 | 6820-R2-67222-11 | 6820
6820-R2-67222-11_EPCL-SS01_1.pdf | OTHER THAN SHOP MATERIALS | 7 | 2 | Bld Flg, ASME B16.5, ASTM A182 Gr.F304L, 150 Lbs, RF, Annealed, | C7W2U47F | 1 | 6820-R2-67222-11 | 6820
6820-R2-67222-11_EPCL-SS01_1.pdf | PIPE SUPPORTS | 8 | 2 | PS433-2 | PS433 | 2 | 6820-R2-67222-11 | 6820
6820-R2-67222-11_EPCL-SS01_1.pdf | PIPE SUPPORTS | 9 | 2 | PS201-2 TYPE: INSUL THK: SHOP: FIELD: PAINT CODE: MODULE: L Per LDT Per LDT N Y Per LDT - P&ID: 202998C-001-PID-0021-0331 UNIT#: EWP AREA: SPEC: STRESS CALC #: 6800 6820 EPCL-SS01 - LINE No. 2"-R2-67222-EPCL-SS01-N Battleground DRAWING NUMBER REV. 6820-R2-67222-11 *6820-R2-67222-11* | PS201 | 1 | 6820-R2-67222-11 | 6820
6820-R2-67222-12_EPCL-SS01_0.pdf | OTHER THAN SHOP MATERIALS | 1 | 2 | Pipes, Seamless, ASME ' B36.19/B36.10, ASTM A312 Gr.TP304L, NPTM Ends, w/ coupling, -, S-80S | C76KFFWK | 4.2 | 6820-R2-67222-12 | 6820
6820-R2-67222-12_EPCL-SS01_0.pdf | OTHER THAN SHOP MATERIALS | 2 | 2 | 90° Elb, ASME B16.11, ASTM A182 Gr.F304L, 3000 Lbs, NPTF Ends, Annealed, | C7BP5GGZ | 3 | 6820-R2-67222-12 | 6820
6820-R2-67222-12_EPCL-SS01_0.pdf | OTHER THAN SHOP MATERIALS | 3 | 2 | THD Flg, ASME B16.5, ASTM A182 Gr.F304L, 150 Lbs, RF/NPTF End, Annealed, | C7W2U48P | 2 | 6820-R2-67222-12 | 6820
6820-R2-67222-12_EPCL-SS01_0.pdf | OTHER THAN SHOP MATERIALS | 4 | 2 | NM Flat Gk, Barium Sulfate filled PTFE, 150 Lbs, RF as per ASME B16.5, Full Face, Thk=1/8in, -, | C7CT1ZFS | 2 | 6820-R2-67222-12 | 6820
6820-R2-67222-12_EPCL-SS01_0.pdf | OTHER THAN SHOP MATERIALS | 5 | 5/8 | SBlt 2 HHx N, A193 Gr.B7/A194 Gr.2H, -, Xylan PTFE Coated, - 3.5 in. Length | C6S4K88R | 8 | 6820-R2-67222-12 | 6820
6820-R2-67222-12_EPCL-SS01_0.pdf | OTHER THAN SHOP MATERIALS | 6 | 2 | Plug Flg,SP, Tapered Plug, Non Lubricated, API 599, ASTM A351 Gr.CF8M, 150 Lbs, RF, Ends as per ASME B16.5, -, LO,-, -, Valve Tag: PL-0548 TYPE: INSUL THK: SHOP: FIELD: PAINT CODE: MODULE: L Per LDT Per LDT N Y Per LDT - P&ID: 202998C-001-PID-0021-0331 UNIT#: EWP AREA: SPEC: STRESS CALC #: 6800 6820 EPCL-SS01 - LINE No. 2"-R2-67222-EPCL-SS01-P Battleground DRAWING NUMBER REV. 6820-R2-67222-12 *6820-R2-67222-12* | C6SDVYKZ | 1 | 6820-R2-67222-12 | 6820
6820-R2-67222-13_EPCL-SS01_0.pdf | OTHER THAN SHOP MATERIALS | 1 | 2 | Pipes, Seamless, ASME ' B36.19/B36.10, ASTM A312 Gr.TP304L, NPTM Ends, w/ coupling, -, S-80S | C76KFFWK | 19.8 | 6820-R2-67222-13 | 6820
6820-R2-67222-13_EPCL-SS01_0.pdf | OTHER THAN SHOP MATERIALS | 2 | 2 | 90° Elb, ASME B16.11, ASTM A182 Gr.F304L, 3000 Lbs, NPTF Ends, Annealed, | C7BP5GGZ | 3 | 6820-R2-67222-13 | 6820
6820-R2-67222-13_EPCL-SS01_0.pdf | PIPE SUPPORTS | 3 | 2 | PS433-2 | PS433 | 3 | 6820-R2-67222-13 | 6820
6820-R2-67222-13_EPCL-SS01_0.pdf | PIPE SUPPORTS | 4 | 2 | PS719-B-8-15-4 | PS719 | 1 | 6820-R2-67222-13 | 6820
6820-R2-67222-13_EPCL-SS01_0.pdf | PIPE SUPPORTS | 5 | 2 | PS719-B-10-8-4 | PS719 | 2 | 6820-R2-67222-13 | 6820
6820-R2-67222-13_EPCL-SS01_0.pdf | PIPE SUPPORTS | 6 | 2 | PS201-2 TYPE: INSUL THK: SHOP: FIELD: PAINT CODE: MODULE: L Per LDT Per LDT N Y Per LDT - P&ID: 202998C-001-PID-0021-0331 UNIT#: EWP AREA: SPEC: STRESS CALC #: 6800 6820 EPCL-SS01 - LINE No. 2"-R2-67222-EPCL-SS01-P Battleground DRAWING NUMBER REV. 6820-R2-67222-13 *6820-R2-67222-13* | PS201 | 1 | 6820-R2-67222-13 | 6820
6820-R2-67222-14_EPCL-SS01_0.pdf | OTHER THAN SHOP MATERIALS | 1 | 2 | Pipes, Seamless, ASME ' B36.19/B36.10, ASTM A312 Gr.TP304L, NPTM Ends, w/ coupling, -, S-80S | C76KFFWK | 22.5 | 6820-R2-67222-14 | 6820
6820-R2-67222-14_EPCL-SS01_0.pdf | OTHER THAN SHOP MATERIALS | 2 | 2 | 90° Elb, ASME B16.11, ASTM A182 Gr.F304L, 3000 Lbs, NPTF Ends, Annealed, | C7BP5GGZ | 5 | 6820-R2-67222-14 | 6820
6820-R2-67222-14_EPCL-SS01_0.pdf | PIPE SUPPORTS | 3 | 2 | PS433-2 | PS433 | 2 | 6820-R2-67222-14 | 6820
6820-R2-67222-14_EPCL-SS01_0.pdf | PIPE SUPPORTS | 4 | 2 | PS712-1-19 | PS712 | 1 | 6820-R2-67222-14 | 6820
6820-R2-67222-14_EPCL-SS01_0.pdf | PIPE SUPPORTS | 5 | 2 | PS709-A-24.54-8-4-0 TYPE: INSUL THK: SHOP: FIELD: PAINT CODE: MODULE: L Per LDT Per LDT N Y Per LDT - P&ID: 202998C-001-PID-0021-0331 UNIT#: EWP AREA: SPEC: STRESS CALC #: 6800 6820 EPCL-SS01 - LINE No. 2"-R2-67222-EPCL-SS01-P Battleground DRAWING NUMBER REV. 6820-R2-67222-14 *6820-R2-67222-14* | PS709 | 1 | 6820-R2-67222-14 | 6820
6820-R2-67223-01_EPCL-SS01_1..pdf | OTHER THAN SHOP MATERIALS | 9 | 3 | NM Flat Gk, Barium Sulfate filled PTFE, 150 Lbs, RF as per ASME B16.5, Full Face, Thk=1/8in, -, | C7CT1ZFX | 2 | 6820-R2-67223-01 | 6820
6820-R2-67223-01_EPCL-SS01_1..pdf | OTHER THAN SHOP MATERIALS | 10 | 5/8 | SBlt 2 HHx N, A193 Gr.B7/A194 Gr.2H, -, Xylan PTFE Coated, - 3.75 in. Length | C6S4K88S | 8 | 6820-R2-67223-01 | 6820
6820-R2-67223-01_EPCL-SS01_1..pdf | OTHER THAN SHOP MATERIALS | 11 | 3 | Plug Flg,SP, Tapered Plug, Non Lubricated, API 599, ASTM A351 Gr.CF8M, 150 Lbs, RF, Ends as per ASME B16.5, -, LO,-, -, Valve Tag: PL-0548 | C6SDVYL1 | 1 | 6820-R2-67223-01 | 6820
6820-R2-67223-01_EPCL-SS01_1..pdf | PIPE SUPPORTS | 12 | 3 | PS204-3 | PS204 | 5 | 6820-R2-67223-01 | 6820
6820-R2-67223-01_EPCL-SS01_1..pdf | PIPE SUPPORTS | 13 | 3 | PS413-1-16-6 | PS413 | 1 | 6820-R2-67223-01 | 6820
6820-R2-67223-01_EPCL-SS01_1..pdf | PIPE SUPPORTS | 14 | 3 | PS205-A | PS205 | 1 | 6820-R2-67223-01 | 6820
6820-R2-67223-01_EPCL-SS01_1..pdf | PIPE SUPPORTS | 15 | 3 | PS401-3-12-1 | PS401 | 1 | 6820-R2-67223-01 | 6820
6820-R2-67223-01_EPCL-SS01_1..pdf | PIPE SUPPORTS | 16 | 3 | PS206-3-1 | PS206 | 1 | 6820-R2-67223-01 | 6820
6820-R2-67224-01_EPCL-SS01_1.pdf | OTHER THAN SHOP MATERIALS | 5 | 3 | NM Flat Gk, Barium Sulfate filled PTFE, 150 Lbs, RF as per ASME B16.5, Full Face, Thk=1/8in, -, | C7CT1ZFX | 2 | 6820-R2-67224-01 | 6820
6820-R2-67224-01_EPCL-SS01_1.pdf | OTHER THAN SHOP MATERIALS | 6 | 5/8 | SBlt 2 HHx N, A193 Gr.B7/A194 Gr.2H, -, Xylan PTFE Coated, - 3.75 in. Length | C6S4K88S | 8 | 6820-R2-67224-01 | 6820
6820-R2-67224-01_EPCL-SS01_1.pdf | OTHER THAN SHOP MATERIALS | 7 | 3 | Plug Flg,SP, Tapered Plug, Non Lubricated, API 599, ASTM A351 Gr.CF8M, 150 Lbs, RF, Ends as per ASME B16.5, -, LO,-, -, Valve Tag: PL-0548 | C6SDVYL1 | 1 | 6820-R2-67224-01 | 6820
6820-R2-67224-01_EPCL-SS01_1.pdf | PIPE SUPPORTS | 8 | 3 | PS434-C-2-23.56-13-6 1 | PS434 | 1 | 6820-R2-67224-01 | 6820
6820-R2-67224-02_EPCL-SS01_1.pdf | OTHER THAN SHOP MATERIALS | 6 | 1 | Pipes, Seamless, ASME ' B36.19/B36.10, ASTM A312 Gr.TP304L, NPTM Ends, w/ coupling, -, S-80S | C76KFFTD | 0.4 | 6820-R2-67224-02 | 6820
6820-R2-67224-02_EPCL-SS01_1.pdf | OTHER THAN SHOP MATERIALS | 7 | 1 | Full Coup, ASME B16.11, ASTM A182 Gr.F304L, 3000 Lbs, NPTF Ends, Annealed, | C7BP51NV | 1 | 6820-R2-67224-02 | 6820
6820-R2-67224-02_EPCL-SS01_1.pdf | OTHER THAN SHOP MATERIALS | 8 | 1 | THD Flg, ASME B16.5, ASTM A182 Gr.F304L, 150 Lbs, RF/NPTF End, Annealed, | C7W2U48L | 1 | 6820-R2-67224-02 | 6820
6820-R2-67224-02_EPCL-SS01_1.pdf | OTHER THAN SHOP MATERIALS | 9 | 1 | NM Flat Gk, Barium Sulfate filled PTFE, 150 Lbs, RF as per ASME B16.5, Full Face, Thk=1/8in, -, | C7CT1ZFH | 2 | 6820-R2-67224-02 | 6820
6820-R2-67224-02_EPCL-SS01_1.pdf | OTHER THAN SHOP MATERIALS | 10 | 1/2 | SBlt 2 HHx N, A193 Gr.B7/A194 Gr.2H, -, Xylan PTFE Coated, - 2.75 in. Length | C6S4K87U | 8 | 6820-R2-67224-02 | 6820
6820-R2-67224-02_EPCL-SS01_1.pdf | OTHER THAN SHOP MATERIALS | 11 | 1 | Plug Flg,SP, Tapered Plug, Non Lubricated, API 599, ASTM A351 Gr.CF8M, 150 Lbs, RF, Ends as per ASME B16.5, -, LO,-, -, Valve Tag: PL-0548 | C76KHSRR | 1 | 6820-R2-67224-02 | 6820
6820-R2-67224-02_EPCL-SS01_1.pdf | OTHER THAN SHOP MATERIALS | 12 | 1 | Bld Flg, ASME B16.5, ASTM A182 Gr.F304L, 150 Lbs, RF, Annealed, | C7W2U478 | 1 | 6820-R2-67224-02 | 6820
6820-R2-67224-02_EPCL-SS01_1.pdf | PIPE SUPPORTS | 13 | 3 | PS434-C-3-34.41-18-8 | PS434 | 1 | 6820-R2-67224-02 | 6820
6820-R2-67224-02_EPCL-SS01_1.pdf | PIPE SUPPORTS | 14 | 3 | PS204-3 | PS204 | 2 | 6820-R2-67224-02 | 6820
6820-R2-67224-02_EPCL-SS01_1.pdf | PIPE SUPPORTS | 15 | 3 | PS434-C-2-33.21-30-8 | PS434 | 2 | 6820-R2-67224-02 | 6820
6820-R2-67224-02_EPCL-SS01_1.pdf | PIPE SUPPORTS | 16 | 3 | PS434-C-3-34.71-18-8 1 | PS434 | 1 | 6820-R2-67224-02 | 6820
6820-R2-67225-01_SLPG-CS01_1.pdf | OTHER THAN SHOP MATERIALS | 5 | 12 | NM Flat Gk, Aramid Fiber Reinforced SBR, 150 Lbs, RF as per ASME B16.5, -, Thk=1/8in, -, | C7SMNYW5 | 1 | 6820-R2-67225-01 | 6820
6820-R2-67225-01_SLPG-CS01_1.pdf | OTHER THAN SHOP MATERIALS | 6 | 7/8 | SBlt 2 HHx N, A193 Gr.B7/A194 Gr.2H, -, Xylan PTFE Coated, - 5 in. Length SUPPORTS 1 | C6S4K8CU | 12 | 6820-R2-67225-01 | 6820
6820-R2-67225-01_SLPG-CS01_1.pdf | OTHER THAN SHOP MATERIALS | 7 | 12 | PS426-2A-21 | PS426 | 1 | 6820-R2-67225-01 | 6820
6820-R2-67225-01_SLPG-CS01_1.pdf | OTHER THAN SHOP MATERIALS | 8 | 12 | PS902-SH-6820-R2-67225-0001 | PS902 | 1 | 6820-R2-67225-01 | 6820
6820-R2-67225-02_SLPG-CS01_0.pdf | PIPE SUPPORTS | 3 | 12 | PS433-12 | PS433 | 1 | 6820-R2-67225-02 | 6820
6820-R2-67225-02_SLPG-CS01_0.pdf | PIPE SUPPORTS | 4 | 12 | PS201-12 | PS201 | 1 | 6820-R2-67225-02 | 6820
6820-R2-67225-03_SLPG-CS01_0..pdf | OTHER THAN SHOP MATERIALS | 6 | 8 | NM Flat Gk, Aramid Fiber Reinforced SBR, 150 Lbs, RF as per ASME B16.5, -, Thk=1/8in, -, | C7SMNYWH | 1 | 6820-R2-67225-03 | 6820
6820-R2-67225-03_SLPG-CS01_0..pdf | OTHER THAN SHOP MATERIALS | 7 | 3/4 | SBlt 2 HHx N, A193 Gr.B7/A194 Gr.2H, -, Xylan PTFE Coated, - 4.5 in. Length | C6S4K8BD | 8 | 6820-R2-67225-03 | 6820
6820-R2-67225-03_SLPG-CS01_0..pdf | PIPE SUPPORTS | 9 | 12 | PS205-B | PS205 | 1 | 6820-R2-67225-03 | 6820
6820-R2-67226-01_NOHD-SS03_0.pdf | PIPE SUPPORTS | 6 | 8 | PS201-8-S | PS201 | 3 | 6820-R2-67226-01 | 6820
6820-R2-67226-02_NOHD-SS03_0..pdf | OTHER THAN SHOP MATERIALS | 9 | 1 | NM Flat Gk, Barium Sulfate filled PTFE, 150 Lbs, RF as per ASME B16.5, -, Thk=1/8in, -, | C6S4K87F | 2 | 6820-R2-67226-02 | 6820
6820-R2-67226-02_NOHD-SS03_0..pdf | OTHER THAN SHOP MATERIALS | 10 | 1/2 | SBlt 2 HHx N, A193 Gr.B7/A194 Gr.2H, -, Xylan PTFE Coated, - 2.75 in. Length | C6S4K87U | 8 | 6820-R2-67226-02 | 6820
6820-R2-67226-02_NOHD-SS03_0..pdf | OTHER THAN SHOP MATERIALS | 11 | 1 | Plug Flg,SP, Tapered Plug, Non Lubricated, API 599, ASTM A351 Gr.CF8M, 150 Lbs, RF, Ends as per ASME B16.5, -, LO,-, -, Valve Tag: PL-0548 | C76KHSRR | 1 | 6820-R2-67226-02 | 6820
6820-R2-67226-02_NOHD-SS03_0..pdf | OTHER THAN SHOP MATERIALS | 12 | 1 | Bld Flg, ASME B16.5, ASTM A182 Gr.F304L, 150 Lbs, RF, Annealed, | C7W2U478 | 1 | 6820-R2-67226-02 | 6820
6820-R2-67226-02_NOHD-SS03_0..pdf | PIPE SUPPORTS | 13 | 8 | PS433-8 | PS433 | 4 | 6820-R2-67226-02 | 6820
6820-R2-67226-02_NOHD-SS03_0..pdf | PIPE SUPPORTS | 14 | 8 | PS201-8-S | PS201 | 1 | 6820-R2-67226-02 | 6820
6820-R2-67226-03_NOHD-SS03_0..pdf | OTHER THAN SHOP MATERIALS | 6 | 4 | NM Flat Gk, Barium Sulfate filled PTFE, 150 Lbs, RF as per ASME B16.5, -, Thk=1/8in, -, | C6S4K87N | 2 | 6820-R2-67226-03 | 6820
6820-R2-67226-03_NOHD-SS03_0..pdf | OTHER THAN SHOP MATERIALS | 7 | 5/8 | SBlt 2 HHx N, A193 Gr.B7/A194 Gr.2H, -, Xylan PTFE Coated, - 4 in. Length | C6S4K88T | 16 | 6820-R2-67226-03 | 6820
6820-R2-67226-03_NOHD-SS03_0..pdf | OTHER THAN SHOP MATERIALS | 8 | 4 | Plug Flg,SP, Tapered Plug, Non Lubricated, API 599, ASTM A351 Gr.CF8M, 150 Lbs, RF, Ends as per ASME B16.5, -, GO,-, -, Valve Tag: PL-0548 | C6SDVYKW | 1 | 6820-R2-67226-03 | 6820
6820-R2-67226-04_NOHD-SS03_0..pdf | OTHER THAN SHOP MATERIALS | 5 | 8 | NM Flat Gk, Barium Sulfate filled PTFE, 150 Lbs, RF as per ASME B16.5, -, Thk=1/8in, -, | C6SBWZF4 | 2 | 6820-R2-67226-04 | 6820
6820-R2-67226-04_NOHD-SS03_0..pdf | OTHER THAN SHOP MATERIALS | 6 | 3/4 | SBlt 2 HHx N, A193 Gr.B7/A194 Gr.2H, -, Xylan PTFE Coated, - 4.75 in. Length | C6S4K8BE | 16 | 6820-R2-67226-04 | 6820
6820-R2-67226-04_NOHD-SS03_0..pdf | OTHER THAN SHOP MATERIALS | 7 | 8 | Plug Flg,SP, Tapered Plug, Non Lubricated, API 599, ASTM A351 Gr.CF8M, 150 Lbs, RF, Ends as per ASME B16.5, -, GO,-, -, Valve Tag: PL-0548 | C6SDVYKY | 1 | 6820-R2-67226-04 | 6820
6820-R2-67226-05_NOHD-SS03_0..pdf | OTHER THAN SHOP MATERIALS | 9 | 1 | NM Flat Gk, Barium Sulfate filled PTFE, 150 Lbs, RF as per ASME B16.5, -, Thk=1/8in, -, | C6S4K87F | 2 | 6820-R2-67226-05 | 6820
6820-R2-67226-05_NOHD-SS03_0..pdf | OTHER THAN SHOP MATERIALS | 10 | 1/2 | SBlt 2 HHx N, A193 Gr.B7/A194 Gr.2H, -, Xylan PTFE Coated, - 2.75 in. Length | C6S4K87U | 8 | 6820-R2-67226-05 | 6820
6820-R2-67226-05_NOHD-SS03_0..pdf | OTHER THAN SHOP MATERIALS | 11 | 1 | Plug Flg,SP, Tapered Plug, Non Lubricated, API 599, ASTM A351 Gr.CF8M, 150 Lbs, RF, Ends as per ASME B16.5, -, LO,-, -, Valve Tag: PL-0548 | C76KHSRR | 1 | 6820-R2-67226-05 | 6820
6820-R2-67226-05_NOHD-SS03_0..pdf | OTHER THAN SHOP MATERIALS | 12 | 1 | Bld Flg, ASME B16.5, ASTM A182 Gr.F304L, 150 Lbs, RF, Annealed, | C7W2U478 | 1 | 6820-R2-67226-05 | 6820
6820-R2-67226-05_NOHD-SS03_0..pdf | PIPE SUPPORTS | 13 | 8 | PS623-8-37.9375 | PS623 | 1 | 6820-R2-67226-05 | 6820
6820-R2-67226-05_NOHD-SS03_0..pdf | PIPE SUPPORTS | 14 | 8 | PS433-8 | PS433 | 1 | 6820-R2-67226-05 | 6820
6820-R2-67226-06_NOHD-SS03_0..pdf | OTHER THAN SHOP MATERIALS | 10 | 8 | NM Flat Gk, Barium Sulfate filled PTFE, 150 Lbs, RF as per ASME B16.5, -, Thk=1/8in, -, | C6SBWZF4 | 2 | 6820-R2-67226-06 | 6820
6820-R2-67226-06_NOHD-SS03_0..pdf | OTHER THAN SHOP MATERIALS | 11 | 1 | NM Flat Gk, Barium Sulfate filled PTFE, 150 Lbs, RF as per ASME B16.5, -, Thk=1/8in, -, | C6S4K87F | 2 | 6820-R2-67226-06 | 6820
6820-R2-67226-06_NOHD-SS03_0..pdf | OTHER THAN SHOP MATERIALS | 12 | 3/4 | SBlt 2 HHx N, A193 Gr.B7/A194 Gr.2H, -, Xylan PTFE Coated, - 4.75 in. Length | C6S4K8BE | 16 | 6820-R2-67226-06 | 6820
6820-R2-67226-06_NOHD-SS03_0..pdf | OTHER THAN SHOP MATERIALS | 13 | 1/2 | SBlt 2 HHx N, A193 Gr.B7/A194 Gr.2H, -, Xylan PTFE Coated, - 2.75 in. Length | C6S4K87U | 8 | 6820-R2-67226-06 | 6820
6820-R2-67226-06_NOHD-SS03_0..pdf | OTHER THAN SHOP MATERIALS | 14 | 8 | SwgChk Flg, ASME B16.34, ASTM A351 Gr.CF8M,150 Lbs, RF, Ends as per ASME B16.5,-, Valve Tag: CH-0276 | C76KHSRG | 1 | 6820-R2-67226-06 | 6820
6820-R2-67226-06_NOHD-SS03_0..pdf | OTHER THAN SHOP MATERIALS | 15 | 1 | Plug Flg,SP, Tapered Plug, Non Lubricated, API 599, ASTM A351 Gr.CF8M, 150 Lbs, RF, Ends as per ASME B16.5, -, LO,-, -, Valve Tag: PL-0548 | C76KHSRR | 1 | 6820-R2-67226-06 | 6820
6820-R2-67226-06_NOHD-SS03_0..pdf | OTHER THAN SHOP MATERIALS | 16 | 1 | Bld Flg, ASME B16.5, ASTM A182 Gr.F304L, 150 Lbs, RF, Annealed, | C7W2U478 | 1 | 6820-R2-67226-06 | 6820
6820-R2-67226-06_NOHD-SS03_0..pdf | PIPE SUPPORTS | 17 | 8 | PS433-8 | PS433 | 1 | 6820-R2-67226-06 | 6820
6820-R2-67226-06_NOHD-SS03_0..pdf | PIPE SUPPORTS | 18 | 8 | PS623-8-37.9375 | PS623 | 1 | 6820-R2-67226-06 | 6820
6820-R2-67226-07_NOHD-SS03_1..pdf | OTHER THAN SHOP MATERIALS | 8 | 8 | NM Flat Gk, Barium Sulfate filled PTFE, 150 Lbs, RF as per ASME B16.5, -, Thk=1/8in, -, | C6SBWZF4 | 1 | 6820-R2-67226-07 | 6820
6820-R2-67226-07_NOHD-SS03_1..pdf | OTHER THAN SHOP MATERIALS | 9 | 3/4 | SBlt 2 HHx N, A193 Gr.B7/A194 Gr.2H, -, Xylan PTFE Coated, - 4.75 in. Length | C6S4K8BE | 8 | 6820-R2-67226-07 | 6820
6820-R2-67226-07_NOHD-SS03_1..pdf | OTHER THAN SHOP MATERIALS | 10 | 8 | Plug Flg,SP, Tapered Plug, Non Lubricated, API 599, ASTM A351 Gr.CF8M, 150 Lbs, RF, Ends as per ASME B16.5, -, GO,-, -, Valve Tag: PL-0548 | C6SDVYKY | 1 | 6820-R2-67226-07 | 6820
6820-R2-67226-07_NOHD-SS03_1..pdf | PIPE SUPPORTS | 11 | 8 | PS201-8-S 1 | PS201 | 1 | 6820-R2-67226-07 | 6820
6820-R2-67226-07_NOHD-SS03_1..pdf | PIPE SUPPORTS | 12 | 8 | PS407-2-38-18-/ | PS407 | 1 | 6820-R2-67226-07 | 6820
6820-R2-67226-07_NOHD-SS03_1..pdf | PIPE SUPPORTS | 13 | 8 | PS433-8 | PS433 | 2 | 6820-R2-67226-07 | 6820
6820-R2-67226-07_NOHD-SS03_1..pdf | PIPE SUPPORTS | 14 | 8 | PS203-8-S | PS203 | 1 | 6820-R2-67226-07 | 6820
6820-R2-67226-07_NOHD-SS03_1..pdf | PIPE SUPPORTS | 389 | 8 | PS623-8-42.43 | PS623 | 1 | 6820-R2-67226-07 | 6820
6820-R2-67226-07_NOHD-SS03_1..pdf | PIPE SUPPORTS | 16 | 8 | PS407-4-57.63-34-/ | PS407 | 1 | 6820-R2-67226-07 | 6820
6820-R2-67226-07_NOHD-SS03_1..pdf | PIPE SUPPORTS | 17 | 8 | PS206-8-1 | PS206 | 1 | 6820-R2-67226-07 | 6820
6820-R2-67226-07_NOHD-SS03_1..pdf | PIPE SUPPORTS | 18 | 8 | PS204-8 | PS204 | 1 | 6820-R2-67226-07 | 6820
6820-R2-67226-08_NOHD-SS03_0..pdf | OTHER THAN SHOP MATERIALS | 6 | 8 | NM Flat Gk, Barium Sulfate filled PTFE, 150 Lbs, RF as per ASME B16.5, -, Thk=1/8in, -, | C6SBWZF4 | 1 | 6820-R2-67226-08 | 6820
6820-R2-67226-08_NOHD-SS03_0..pdf | OTHER THAN SHOP MATERIALS | 7 | 3/4 | SBlt 2 HHx N, A193 Gr.B7/A194 Gr.2H, -, Xylan PTFE Coated, - 5 in. Length | C6S4K8BF | 8 | 6820-R2-67226-08 | 6820
6820-R2-67226-08_NOHD-SS03_0..pdf | PIPE SUPPORTS | 8 | 8 | PS433-8 | PS433 | 1 | 6820-R2-67226-08 | 6820
6820-R2-67227-01_SCXL-CS01_0..pdf | OTHER THAN SHOP MATERIALS | 5 | 8 | NM Flat Gk, Barium Sulfate filled PTFE, 150 Lbs, RF as per ASME B16.5, Full Face, Thk=1/8in, -, | C7CT1ZG2 | 2 | 6820-R2-67227-01 | 6820
6820-R2-67227-01_SCXL-CS01_0..pdf | OTHER THAN SHOP MATERIALS | 6 | 3/4 | SBlt 2 HHx N, A193 Gr.B7/A194 Gr.2H, -, Xylan PTFE Coated, - 4.5 in. Length | C6S4K8BD | 16 | 6820-R2-67227-01 | 6820
6820-R2-67227-01_SCXL-CS01_0..pdf | PIPE SUPPORTS | 7 | 8 | PS406-2-30.6-36-27 | PS406 | 1 | 6820-R2-67227-01 | 6820
6820-R2-67227-01_SCXL-CS01_0..pdf | PIPE SUPPORTS | 8 | 8 | PS206-8-1 | PS206 | 2 | 6820-R2-67227-01 | 6820
6820-R2-67227-01_SCXL-CS01_0..pdf | PIPE SUPPORTS | 9 | 8 | PS406-3-30.6-33-12.62 | PS406 | 1 | 6820-R2-67227-01 | 6820
6820-R2-67229-01_SCXL-CS02_0..pdf | OTHER THAN SHOP MATERIALS | 10 | 1 | Plug, Solid Round Head Type, ASME B16.11, ASTM A105N, NPTM End, -, | CBBPLK4 | 1 | 6820-R2-67229-01 | 6820
6820-R2-67229-01_SCXL-CS02_0..pdf | OTHER THAN SHOP MATERIALS | 11 | 6 | NM Flat Gk, Barium Sulfate filled PTFE, 300 Lbs, RF as per ASME B16.5, Full Face, Thk=1/8in, -, | C7CX7CST | 1 | 6820-R2-67229-01 | 6820
6820-R2-67229-01_SCXL-CS02_0..pdf | OTHER THAN SHOP MATERIALS | 12 | 3 | NM Flat Gk, Barium Sulfate filled PTFE, 300 Lbs, RF as per ASME B16.5, Full Face, Thk=1/8in, -, | C7CX7CSN | 1 | 6820-R2-67229-01 | 6820
6820-R2-67229-01_SCXL-CS02_0..pdf | OTHER THAN SHOP MATERIALS | 13 | 3/4 | SBlt 2 HHx N, A193 Gr.B7/A194 Gr.2H, -, Xylan PTFE Coated, - 4.25 in. Length | C6S4K8BC | 8 | 6820-R2-67229-01 | 6820
6820-R2-67229-01_SCXL-CS02_0..pdf | OTHER THAN SHOP MATERIALS | 14 | 3/4 | SBlt 2 HHx N, A193 Gr.B7/A194 Gr.2H, -, Xylan PTFE Coated, - 5 in. Length | C6S4K8BF | 12 | 6820-R2-67229-01 | 6820
6820-R2-67229-01_SCXL-CS02_0..pdf | OTHER THAN SHOP MATERIALS | 15 | 1 | Gat Fem, API 602, ASTM A105N,800 Lbs, NPTF Ends, HO,-, Valve Tag: GA-0120 | C76SPABV | 1 | 6820-R2-67229-01 | 6820
6820-R2-67229-01_SCXL-CS02_0..pdf | PIPE SUPPORTS | 16 | 6 | PS209-B1 | PS209 | 1 | 6820-R2-67229-01 | 6820
6820-R2-67229-01_SCXL-CS02_0..pdf | PIPE SUPPORTS | 17 | 6 | PS219-1-3-3 | PS219 | 1 | 6820-R2-67229-01 | 6820
6820-R2-67229-01_SCXL-CS02_0..pdf | PIPE SUPPORTS | 18 | 6 | PS407-2-17.97-10-/ | PS407 | 1 | 6820-R2-67229-01 | 6820
6820-R2-67229-01_SCXL-CS02_0..pdf | PIPE SUPPORTS | 19 | 6 | PS413-2-14-10 | PS413 | 1 | 6820-R2-67229-01 | 6820
6820-R2-67229-02_SCXL-CS02_0..pdf | OTHER THAN SHOP MATERIALS | 8 | 1 | Plug, Solid Round Head Type, ASME B16.11, ASTM A105N, NPTM End, -, | CBBPLK4 | 1 | 6820-R2-67229-02 | 6820
6820-R2-67229-02_SCXL-CS02_0..pdf | OTHER THAN SHOP MATERIALS | 10 | 3/4 | SBlt 2 HHx N, A193 Gr.B7/A194 Gr.2H, -, Xylan PTFE Coated, - 3.5 in. Length | C6S4K8B9 | 4 | 6820-R2-67229-02 | 6820
6820-R2-67229-02_SCXL-CS02_0..pdf | OTHER THAN SHOP MATERIALS | 11 | 3/4 | SBlt 2 HHx N, A193 Gr.B7/A194 Gr.2H, -, Xylan PTFE Coated, - 4.25 in. Length | C6S4K8BC | 4 | 6820-R2-67229-02 | 6820
6820-R2-67229-02_SCXL-CS02_0..pdf | OTHER THAN SHOP MATERIALS | 13 | 1 | Gat Fem, API 602, ASTM A105N,800 Lbs, NPTF Ends, HO,-, Valve Tag: GA-0120 | C76SPABV | 1 | 6820-R2-67229-02 | 6820
6820-R2-67229-03_SCXL-CS02_0..pdf | OTHER THAN SHOP MATERIALS | 7 | 1 | Plug, Solid Round Head Type, ASME B16.11, ASTM A105N, NPTM End, -, | CBBPLK4 | 1 | 6820-R2-67229-03 | 6820
6820-R2-67229-03_SCXL-CS02_0..pdf | OTHER THAN SHOP MATERIALS | 8 | 6 | NM Flat Gk, Barium Sulfate filled PTFE, 300 Lbs, RF as per ASME B16.5, Full Face, Thk=1/8in, -, | C7CX7CST | 2 | 6820-R2-67229-03 | 6820
6820-R2-67229-03_SCXL-CS02_0..pdf | OTHER THAN SHOP MATERIALS | 9 | 3/4 | SBlt 2 HHx N, A193 Gr.B7/A194 Gr.2H, -, Xylan PTFE Coated, - 5 in. Length | C6S4K8BF | 24 | 6820-R2-67229-03 | 6820
6820-R2-67229-03_SCXL-CS02_0..pdf | OTHER THAN SHOP MATERIALS | 10 | 6 | SwgChk Flg, API 594, ASTM A216 Gr.WCB,300 Lbs, RF, Ends as per ASME B16.5,-, Valve Tag: CH-1193 | C99ZZ9E8 | 1 | 6820-R2-67229-03 | 6820
6820-R2-67229-03_SCXL-CS02_0..pdf | OTHER THAN SHOP MATERIALS | 11 | 1 | Gat Fem, API 602, ASTM A105N,800 Lbs, NPTF Ends, HO,-, Valve Tag: GA-0120 | C76SPABV | 1 | 6820-R2-67229-03 | 6820
6820-R2-67229-03_SCXL-CS02_0..pdf | PIPE SUPPORTS | 12 | 6 | PS214-16 | PS214 | 1 | 6820-R2-67229-03 | 6820
6820-R2-67229-03_SCXL-CS02_0..pdf | PIPE SUPPORTS | 13 | 6 | PS219-1-3-3 | PS219 | 1 | 6820-R2-67229-03 | 6820
6820-R2-67229-03_SCXL-CS02_0..pdf | PIPE SUPPORTS | 14 | 6 | PS209-B2 | PS209 | 1 | 6820-R2-67229-03 | 6820
6820-R2-67229-04_SCXL-CS02_0..pdf | OTHER THAN SHOP MATERIALS | 3 | 6 | NM Flat Gk, Barium Sulfate filled PTFE, 300 Lbs, RF as per ASME B16.5, Full Face, Thk=1/8in, -, | C7CX7CST | 2 | 6820-R2-67229-04 | 6820
6820-R2-67229-04_SCXL-CS02_0..pdf | OTHER THAN SHOP MATERIALS | 4 | 3/4 | SBlt 2 HHx N, A193 Gr.B7/A194 Gr.2H, -, Xylan PTFE Coated, - 5 in. Length | C6S4K8BF | 24 | 6820-R2-67229-04 | 6820
6820-R2-67229-04_SCXL-CS02_0..pdf | OTHER THAN SHOP MATERIALS | 5 | 6 | Gat Flg, -, API 600, ASTM A216 Gr.WCB,300 Lbs, RF, Ends as per ASME B16.5, HO,-, Valve Tag: GA-1192 | C99ZZ9EJ | 1 | 6820-R2-67229-04 | 6820
6820-R2-67232-01_EPCL-SS01_2.pdf | OTHER THAN SHOP MATERIALS | 7 | 1 | Nipple, ASTM A312 Gr.TP304L, NPTM Ends, L = 3in, -, S-80S | CEZMKL0 | 1 | 6820-R2-67232-01 | 6820
6820-R2-67232-01_EPCL-SS01_2.pdf | OTHER THAN SHOP MATERIALS | 8 | 1 | THD Flg, ASME B16.5, ASTM A182 Gr.F304L, 150 Lbs, RF/NPTF End, Annealed, | C7W2U48L | 1 | 6820-R2-67232-01 | 6820
6820-R2-67232-01_EPCL-SS01_2.pdf | OTHER THAN SHOP MATERIALS | 9 | 8 | NM Flat Gk, Barium Sulfate filled PTFE, 150 Lbs, RF as per ASME B16.5, Full Face, Thk=1/8in, -, | C7CT1ZG2 | 2 | 6820-R2-67232-01 | 6820
6820-R2-67232-01_EPCL-SS01_2.pdf | OTHER THAN SHOP MATERIALS | 10 | 1 | NM Flat Gk, Barium Sulfate filled PTFE, 150 Lbs, RF as per ASME B16.5, Full Face, Thk=1/8in, -, | C7CT1ZFH | 2 | 6820-R2-67232-01 | 6820
6820-R2-67232-01_EPCL-SS01_2.pdf | OTHER THAN SHOP MATERIALS | 11 | 3/4 | SBlt 2 HHx N, A193 Gr.B7/A194 Gr.2H, -, Xylan PTFE Coated, - 7.25 in. Length | C6S4K8BR | 8 | 6820-R2-67232-01 | 6820
6820-R2-67232-01_EPCL-SS01_2.pdf | OTHER THAN SHOP MATERIALS | 12 | 1/2 | SBlt 2 HHx N, A193 Gr.B7/A194 Gr.2H, -, Xylan PTFE Coated, - 2.75 in. Length | C6S4K87U | 8 | 6820-R2-67232-01 | 6820
6820-R2-67232-01_EPCL-SS01_2.pdf | OTHER THAN SHOP MATERIALS | 13 | 8 | But Waf, API 609 Cat.B, ASTM A351 Gr.CF8M,150 Lbs, Lug-type RF, Ends as per ASME B16.5, GO,-, Valve Tag: BU-1191 | C8PLE444 | 1 | 6820-R2-67232-01 | 6820
6820-R2-67232-01_EPCL-SS01_2.pdf | OTHER THAN SHOP MATERIALS | 14 | 1 | Plug Flg,SP, Tapered Plug, Non Lubricated, API 599, ASTM A351 Gr.CF8M, 150 Lbs, RF, Ends as per ASME B16.5, -, LO,-, -, Valve Tag: PL-0548 | C76KHSRR | 1 | 6820-R2-67232-01 | 6820
6820-R2-67232-01_EPCL-SS01_2.pdf | OTHER THAN SHOP MATERIALS | 15 | 1 | Bld Flg, ASME B16.5, ASTM A182 Gr.F304L, 150 Lbs, RF, Annealed, | C7W2U478 | 1 | 6820-R2-67232-01 | 6820
6820-R2-67232-01_EPCL-SS01_2.pdf | PIPE SUPPORTS | 16 | 8 | PS206-8-1 | PS206 | 1 | 6820-R2-67232-01 | 6820
6820-R2-67232-01_EPCL-SS01_2.pdf | PIPE SUPPORTS | 17 | 8 | PS434-C-43.9-25-8 | PS434 | 1 | 6820-R2-67232-01 | 6820
6820-R2-67232-01_EPCL-SS01_2.pdf | PIPE SUPPORTS | 18 | 8 | PS204-8 | PS204 | 1 | 6820-R2-67232-01 | 6820
6820-R2-67232-01_EPCL-SS01_2.pdf | PIPE SUPPORTS | 19 | 8 | PS401-3-24-1 | PS401 | 1 | 6820-R2-67232-01 | 6820
6820-R2-67232-02_EPCL-SS01_1.pdf | OTHER THAN SHOP MATERIALS | 7 | 1 | Nipple, ASTM A312 Gr.TP304L, NPTM Ends, L = 3in, -, S-80S | CEZMKL0 | 1 | 6820-R2-67232-02 | 6820
6820-R2-67232-02_EPCL-SS01_1.pdf | OTHER THAN SHOP MATERIALS | 8 | 1 | THD Flg, ASME B16.5, ASTM A182 Gr.F304L, 150 Lbs, RF/NPTF End, Annealed, | C7W2U48L | 1 | 6820-R2-67232-02 | 6820
6820-R2-67232-02_EPCL-SS01_1.pdf | OTHER THAN SHOP MATERIALS | 9 | 8 | NM Flat Gk, Barium Sulfate filled PTFE, 150 Lbs, RF as per ASME B16.5, Full Face, Thk=1/8in, -, | C7CT1ZG2 | 2 | 6820-R2-67232-02 | 6820
6820-R2-67232-02_EPCL-SS01_1.pdf | OTHER THAN SHOP MATERIALS | 10 | 1 | NM Flat Gk, Barium Sulfate filled PTFE, 150 Lbs, RF as per ASME B16.5, Full Face, Thk=1/8in, -, | C7CT1ZFH | 2 | 6820-R2-67232-02 | 6820
6820-R2-67232-02_EPCL-SS01_1.pdf | OTHER THAN SHOP MATERIALS | 11 | 3/4 | SBlt 2 HHx N, A193 Gr.B7/A194 Gr.2H, -, Xylan PTFE Coated, - 4.5 in. Length | C6S4K8BD | 16 | 6820-R2-67232-02 | 6820
6820-R2-67232-02_EPCL-SS01_1.pdf | OTHER THAN SHOP MATERIALS | 12 | 1/2 | SBlt 2 HHx N, A193 Gr.B7/A194 Gr.2H, -, Xylan PTFE Coated, - 2.75 in. Length | C6S4K87U | 8 | 6820-R2-67232-02 | 6820
6820-R2-67232-02_EPCL-SS01_1.pdf | OTHER THAN SHOP MATERIALS | 3 | 8 | SwgChk Flg, ASME B16.34, ASTM A351 Gr.CF8M,150 Lbs, RF, Ends as per ASME B16.5,-, Valve Tag: CH-0276 | C76KHSRG | 1 | 6820-R2-67232-02 | 6820
6820-R2-67232-02_EPCL-SS01_1.pdf | OTHER THAN SHOP MATERIALS | 14 | 1 | Plug Flg,SP, Tapered Plug, Non Lubricated, API 599, ASTM A351 Gr.CF8M, 150 Lbs, RF, Ends as per ASME B16.5, -, LO,-, -, Valve Tag: PL-0548 | C76KHSRR | 1 | 6820-R2-67232-02 | 6820
6820-R2-67232-02_EPCL-SS01_1.pdf | OTHER THAN SHOP MATERIALS | 15 | 1 | Bld Flg, ASME B16.5, ASTM A182 Gr.F304L, 150 Lbs, RF, Annealed, | C7W2U478 | 1 | 6820-R2-67232-02 | 6820
6820-R2-67232-02_EPCL-SS01_1.pdf | PIPE SUPPORTS | 16 | 8 | PS206-8-1 | PS206 | 1 | 6820-R2-67232-02 | 6820
6820-R2-67232-02_EPCL-SS01_1.pdf | PIPE SUPPORTS | 17 | 8 | PS204-8 | PS204 | 1 | 6820-R2-67232-02 | 6820
6820-R2-67232-02_EPCL-SS01_1.pdf | PIPE SUPPORTS | 18 | 8 | PS434-C-3-43.78-21.96-12 | PS434 | 1 | 6820-R2-67232-02 | 6820
6820-R2-67232-02_EPCL-SS01_1.pdf | PIPE SUPPORTS | 19 | 8 | PS434-C-3-41.77-24.11-12 | PS434 | 1 | 6820-R2-67232-02 | 6820
6820-R2-67233-01_NOHD-SS01_1..pdf | OTHER THAN SHOP MATERIALS | 11 | 8 | NM Flat Gk, Barium Sulfate filled PTFE, 150 Lbs, RF as per ASME B16.5, -, Thk=1/8in, -, | C6SBWZF4 | 2 | 6820-R2-67233-01 | 6820
6820-R2-67233-01_NOHD-SS01_1..pdf | OTHER THAN SHOP MATERIALS | 12 | 1 | NM Flat Gk, Barium Sulfate filled PTFE, 150 Lbs, RF as per ASME B16.5, -, Thk=1/8in, -, | C6S4K87F | 2 | 6820-R2-67233-01 | 6820
6820-R2-67233-01_NOHD-SS01_1..pdf | OTHER THAN SHOP MATERIALS | 13 | 3/4 | SBlt 2 HHx N, A193 Gr.B7/A194 Gr.2H, -, Xylan PTFE Coated, - 7.25 in. Length | C6S4K8BR | 8 | 6820-R2-67233-01 | 6820
6820-R2-67233-01_NOHD-SS01_1..pdf | OTHER THAN SHOP MATERIALS | 14 | 1/2 | SBlt 2 HHx N, A193 Gr.B7/A194 Gr.2H, -, Xylan PTFE Coated, - 2.75 in. Length | C6S4K87U | 8 | 6820-R2-67233-01 | 6820
6820-R2-67233-01_NOHD-SS01_1..pdf | OTHER THAN SHOP MATERIALS | 15 | 8 | But Waf, API 609 Cat.A, ASTM A395 Gr.60-40-18 PFA Lined and Epoxy Coated,150 Lbs, Lug-type RF, Ends as per ASME B16.5, GO,-, Valve Tag: BU-0808 | C7CT0BXY | 1 | 6820-R2-67233-01 | 6820
6820-R2-67233-01_NOHD-SS01_1..pdf | OTHER THAN SHOP MATERIALS | 16 | 1 | Plug Flg,SP, Tapered Plug, Non Lubricated, API 599, ASTM A351 Gr.CF8M, 150 Lbs, RF, Ends as per ASME B16.5, -, LO,-, -, Valve Tag: PL-0548 | C76KHSRR | 1 | 6820-R2-67233-01 | 6820
6820-R2-67233-01_NOHD-SS01_1..pdf | OTHER THAN SHOP MATERIALS | 17 | 1 | Bld Flg, ASME B16.5, ASTM A182 Gr.F316L, 150 Lbs, RF, Annealed, | C80R6Y1H | 1 | 6820-R2-67233-01 | 6820
6820-R2-67233-01_NOHD-SS01_1..pdf | PIPE SUPPORTS | 18 | 8 | PS209-B1 | PS209 | 1 | 6820-R2-67233-01 | 6820
6820-R2-67233-01_NOHD-SS01_1..pdf | PIPE SUPPORTS | 19 | 8 | PS214-18 | PS214 | 1 | 6820-R2-67233-01 | 6820
6820-R2-67233-02_NOHD-SS01-0.pdf | PIPE SUPPORTS | 5 | 8 | PS204-8 | PS204 | 2 | 6820-R2-67233-02 | 6820
6820-R2-67233-02_NOHD-SS01-0.pdf | PIPE SUPPORTS | 6 | 8 | PS206-8-1 | PS206 | 1 | 6820-R2-67233-02 | 6820
6820-R2-67233-03_NOHD-SS01_2..pdf | OTHER THAN SHOP MATERIALS | 6 | 8 | NM Flat Gk, Barium Sulfate filled PTFE, 150 Lbs, RF as per ASME B16.5, -, Thk=1/8in, -, | C6SBWZF4 | 3 | 6820-R2-67233-03 | 6820
6820-R2-67233-03_NOHD-SS01_2..pdf | OTHER THAN SHOP MATERIALS | 7 | 3/4 | SBlt 2 HHx N, A193 Gr.B7/A194 Gr.2H, -, Xylan PTFE Coated, - 4.5 in. Length | C6S4K8BD | 8 | 6820-R2-67233-03 | 6820
6820-R2-67233-03_NOHD-SS01_2..pdf | OTHER THAN SHOP MATERIALS | 8 | 3/4 | SBlt 2 HHx N, A193 Gr.B7/A194 Gr.2H, -, Xylan PTFE Coated, - 4.75 in. Length | C6S4K8BE | 8 | 6820-R2-67233-03 | 6820
6820-R2-67233-03_NOHD-SS01_2..pdf | OTHER THAN SHOP MATERIALS | 9 | 3/4 | SBlt 2 HHx N, A193 Gr.B7/A194 Gr.2H, -, Xylan PTFE Coated, - 5 in. Length | C6S4K8BF | 8 | 6820-R2-67233-03 | 6820
6820-R2-67233-03_NOHD-SS01_2..pdf | OTHER THAN SHOP MATERIALS | 10 | 8 | Plug Flg,SP, Tapered Plug, Non Lubricated, API 599, ASTM A351 Gr.CF8M, 150 Lbs, RF, Ends as per ASME B16.5, -, GO,-, -, Valve Tag: PL-0548 | C6SDVYKY | 1 | 6820-R2-67233-03 | 6820
6820-R2-67233-03_NOHD-SS01_2..pdf | PIPE SUPPORTS | 11 | 8 | PS430-2-C-48 | PS430 | 1 | 6820-R2-67233-03 | 6820
6820-R2-67233-03_NOHD-SS01_2..pdf | PIPE SUPPORTS | 2 | 8 | PS204-8 | PS204 | 2 | 6820-R2-67233-03 | 6820
6820-R2-67233-03_NOHD-SS01_2..pdf | PIPE SUPPORTS | 13 | 8 | PS430-3-A-35 | PS430 | 2 | 6820-R2-67233-03 | 6820
6820-R2-67233-03_NOHD-SS01_2..pdf | PIPE SUPPORTS | 1 | 8 | PS406-2-46.65-24-12 | PS406 | 1 | 6820-R2-67233-03 | 6820
6820-R2-67233-03_NOHD-SS01_2..pdf | PIPE SUPPORTS | 16 | 8 | PS413-1-10-10 | PS413 | 2 | 6820-R2-67233-03 | 6820
6820-R2-67233-03_NOHD-SS01_2..pdf | PIPE SUPPORTS | 17 | 8 | PS406-2A-27.84-54-30.30 | PS406 | 1 | 6820-R2-67233-03 | 6820
6820-R2-67234-02_SCXL-CS01_0..pdf | OTHER THAN SHOP MATERIALS | 5 | 1/2 | SBlt 2 HHx N, A193 Gr.B7/A194 Gr.2H, -, Xylan PTFE Coated, - 3 in. Length | C6S4K87V | 12 | 6820-R2-67234-02 | 6820
6820-R2-67234-03_SCXL-CS01_0..pdf | OTHER THAN SHOP MATERIALS | 4 | 1/2 | SBlt 2 HHx N, A193 Gr.B7/A194 Gr.2H, -, Xylan PTFE Coated, - 3 in. Length | C6S4K87V | 12 | 6820-R2-67234-03 | 6820
6820-R2-67234-04_SCXL-CS01_0..pdf | OTHER THAN SHOP MATERIALS | 1 | 3/4 | NM Flat Gk, Barium Sulfate filled PTFE, 150 Lbs, RF as per ASME B16.5, Full Face, Thk=1/8in, -, | C7CT1ZFG | 2 | 6820-R2-67234-04 | 6820
6820-R2-67234-04_SCXL-CS01_0..pdf | OTHER THAN SHOP MATERIALS | 2 | 1/2 | SBlt 2 HHx N, A193 Gr.B7/A194 Gr.2H, -, Xylan PTFE Coated, - 2.75 in. Length | C6S4K87U | 8 | 6820-R2-67234-04 | 6820
6820-R2-67234-04_SCXL-CS01_0..pdf | OTHER THAN SHOP MATERIALS | 3 | 3/4 | Gat Flg, -, API 600, ASTM A216 Gr.WCB,150 Lbs, RF, Ends as per ASME B16.5, HO,-, Valve Tag: GA-0215 | C9T8B34P | 1 | 6820-R2-67234-04 | 6820
6820-R2-67234-04_SCXL-CS01_0..pdf | OTHER THAN SHOP MATERIALS | 4 | 3/4 | Bld Flg, ASME B16.5, ASTM A105N, 150 Lbs, RF, -, TYPE: INSUL THK: SHOP: FIELD: PAINT CODE: MODULE: Per LDT Per LDT N Y Per LDT - P&ID: 202998C-001-PID-0021-0327 UNIT#: EWP AREA: SPEC: STRESS CALC #: 6800 6820 SCXL-CS01 - LINE No. 0.75"-R2-67234-SCXL-CS01-N Battleground DRAWING NUMBER REV. 6820-R2-67234-04 *6820-R2-67234-04* | CFG6WM5T | 1 | 6820-R2-67234-04 | 6820
6820-R2-67234-05_SCXL-CS01_0..pdf | OTHER THAN SHOP MATERIALS | 1 | 3/4 | NM Flat Gk, Barium Sulfate filled PTFE, 150 Lbs, RF as per ASME B16.5, Full Face, Thk=1/8in, -, | C7CT1ZFG | 2 | 6820-R2-67234-05 | 6820
6820-R2-67234-05_SCXL-CS01_0..pdf | OTHER THAN SHOP MATERIALS | 2 | 1/2 | SBlt 2 HHx N, A193 Gr.B7/A194 Gr.2H, -, Xylan PTFE Coated, - 2.75 in. Length | C6S4K87U | 8 | 6820-R2-67234-05 | 6820
6820-R2-67234-05_SCXL-CS01_0..pdf | OTHER THAN SHOP MATERIALS | 3 | 3/4 | Gat Flg, -, API 600, ASTM A216 Gr.WCB,150 Lbs, RF, Ends as per ASME B16.5, HO,-, Valve Tag: GA-0215 | C9T8B34P | 1 | 6820-R2-67234-05 | 6820
6820-R2-67234-05_SCXL-CS01_0..pdf | OTHER THAN SHOP MATERIALS | 4 | 3/4 | Bld Flg, ASME B16.5, ASTM A105N, 150 Lbs, RF, -, TYPE: INSUL THK: SHOP: FIELD: PAINT CODE: MODULE: Per LDT Per LDT N Y Per LDT - P&ID: 202998C-001-PID-0021-0327 UNIT#: EWP AREA: SPEC: STRESS CALC #: 6800 6820 SCXL-CS01 - LINE No. 0.75"-R2-67234-SCXL-CS01-N Battleground DRAWING NUMBER REV. 6820-R2-67234-05 *6820-R2-67234-05* | CFG6WM5T | 1 | 6820-R2-67234-05 | 6820
6820-R2-67235-01_EPCL-SS01_0..pdf | OTHER THAN SHOP MATERIALS | 2 | 1 | Pipes, Seamless, ASME ' B36.19/B36.10, ASTM A312 Gr.TP304L, NPTM Ends, w/ coupling, -, S-80S | C76KFFTD | 20.2 | 6820-R2-67235-01 | 6820
6820-R2-67235-01_EPCL-SS01_0..pdf | OTHER THAN SHOP MATERIALS | 3 | 1 | 90° Elb, ASME B16.11, ASTM A182 Gr.F304L, 3000 Lbs, NPTF Ends, Annealed, | C7BP5GGW | 3 | 6820-R2-67235-01 | 6820
6820-R2-67235-01_EPCL-SS01_0..pdf | OTHER THAN SHOP MATERIALS | 4 | 1 | THD Flg, ASME B16.5, ASTM A182 Gr.F304L, 150 Lbs, RF/NPTF End, Annealed, | C7W2U48L | 2 | 6820-R2-67235-01 | 6820
6820-R2-67235-01_EPCL-SS01_0..pdf | OTHER THAN SHOP MATERIALS | 5 | 1 | NM Flat Gk, Barium Sulfate filled PTFE, 150 Lbs, RF as per ASME B16.5, Full Face, Thk=1/8in, -, | C7CT1ZFH | 2 | 6820-R2-67235-01 | 6820
6820-R2-67235-01_EPCL-SS01_0..pdf | OTHER THAN SHOP MATERIALS | 6 | 1/2 | SBlt 2 HHx N, A193 Gr.B7/A194 Gr.2H, -, Xylan PTFE Coated, - 2.75 in. Length | C6S4K87U | 8 | 6820-R2-67235-01 | 6820
6820-R2-67235-01_EPCL-SS01_0..pdf | OTHER THAN SHOP MATERIALS | 7 | 1 | Plug Flg,SP, Tapered Plug, Non Lubricated, API 599, ASTM A351 Gr.CF8M, 150 Lbs, RF, Ends as per ASME B16.5, -, LO,-, -, Valve Tag: PL-0548 | C76KHSRR | 1 | 6820-R2-67235-01 | 6820
6820-R2-67235-01_EPCL-SS01_0..pdf | PIPE SUPPORTS | 8 | 1 | PS709-A-26-8 | PS709 | 1 | 6820-R2-67235-01 | 6820
6820-R2-67235-01_EPCL-SS01_0..pdf | PIPE SUPPORTS | 9 | 1 | PS105-1-12-4 | PS105 | 1 | 6820-R2-67235-01 | 6820
6820-R2-67235-01_EPCL-SS01_0..pdf | PIPE SUPPORTS | 10 | 1 | PS709-B-18-10 TYPE: INSUL THK: SHOP: FIELD: PAINT CODE: MODULE: L Per LDT Per LDT Y Y Per LDT - P&ID: 202998C-001-PID-0021-0331 UNIT#: EWP AREA: SPEC: STRESS CALC #: 6800 6820 EPCL-SS01 - LINE No. 1"-R2-67235-EPCL-SS01-H Battleground DRAWING NUMBER REV. 6820-R2-67235-01 *6820-R2-67235-01* | PS709 | 1 | 6820-R2-67235-01 | 6820
6820-R2-67235-02_EPCL-SS01_0.pdf | OTHER THAN SHOP MATERIALS | 1 | 1 | Pipes, Seamless, ASME ' B36.19/B36.10, ASTM A312 Gr.TP304L, NPTM Ends, w/ coupling, -, S-80S | C76KFFTD | 20.2 | 6820-R2-67235-02 | 6820
6820-R2-67235-02_EPCL-SS01_0.pdf | OTHER THAN SHOP MATERIALS | 2 | 1 | 90° Elb, ASME B16.11, ASTM A182 Gr.F304L, 3000 Lbs, NPTF Ends, Annealed, | C7BP5GGW | 3 | 6820-R2-67235-02 | 6820
6820-R2-67235-02_EPCL-SS01_0.pdf | PIPE SUPPORTS | 3 | 1 | PS105-1-12-4 | PS105 | 2 | 6820-R2-67235-02 | 6820
6820-R2-67235-02_EPCL-SS01_0.pdf | PIPE SUPPORTS | 4 | 1 | PS719-H-11.6-16-4 | PS719 | 1 | 6820-R2-67235-02 | 6820
6820-R2-67235-02_EPCL-SS01_0.pdf | PIPE SUPPORTS | 5 | 1 | PS712-1-8.2 | PS712 | 1 | 6820-R2-67235-02 | 6820
6820-R2-67235-02_EPCL-SS01_0.pdf | PIPE SUPPORTS | 6 | 1 | PS204-1 TYPE: INSUL THK: SHOP: FIELD: PAINT CODE: MODULE: L Per LDT Per LDT N Y Per LDT - P&ID: 202998C-001-PID-0021-0331 UNIT#: EWP AREA: SPEC: STRESS CALC #: 6800 6820 EPCL-SS01 - LINE No. 1"-R2-67235-EPCL-SS01-H Battleground DRAWING NUMBER REV. 6820-R2-67235-02 *6820-R2-67235-02* | PS204 | 1 | 6820-R2-67235-02 | 6820
6820-R2-67235-03_EPCL-SS01_0.pdf | OTHER THAN SHOP MATERIALS | 1 | 1 | Pipes, Seamless, ASME ' B36.19/B36.10, ASTM A312 Gr.TP304L, NPTM Ends, w/ coupling, -, S-80S | C76KFFTD | 20.6 | 6820-R2-67235-03 | 6820
6820-R2-67235-03_EPCL-SS01_0.pdf | OTHER THAN SHOP MATERIALS | 2 | 1 | 90° Elb, ASME B16.11, ASTM A182 Gr.F304L, 3000 Lbs, NPTF Ends, Annealed, | C7BP5GGW | 3 | 6820-R2-67235-03 | 6820
6820-R2-67235-03_EPCL-SS01_0.pdf | OTHER THAN SHOP MATERIALS | 3 | 1 | THD Flg, ASME B16.5, ASTM A182 Gr.F304L, 150 Lbs, RF/NPTF End, Annealed, | C7W2U48L | 1 | 6820-R2-67235-03 | 6820
6820-R2-67235-03_EPCL-SS01_0.pdf | PIPE SUPPORTS | 4 | 1 | PS105-1-12-4 | PS105 | 3 | 6820-R2-67235-03 | 6820
6820-R2-67235-03_EPCL-SS01_0.pdf | PIPE SUPPORTS | 5 | 1 | PS719-H-22.8-6-4 | PS719 | 1 | 6820-R2-67235-03 | 6820
6820-R2-67235-03_EPCL-SS01_0.pdf | PIPE SUPPORTS | 6 | 1 | PS204-1 | PS204 | 2 | 6820-R2-67235-03 | 6820
6820-R2-67235-03_EPCL-SS01_0.pdf | PIPE SUPPORTS | 7 | 1 | PS719-H-22.8-8-4 | PS719 | 1 | 6820-R2-67235-03 | 6820
6820-R2-67235-03_EPCL-SS01_0.pdf | PIPE SUPPORTS | 8 | 1 | PS205-B | PS205 | 1 | 6820-R2-67235-03 | 6820
6820-R2-67235-03_EPCL-SS01_0.pdf | PIPE SUPPORTS | 9 | 1 | PS717-D-24.3-8 TYPE: INSUL THK: SHOP: FIELD: PAINT CODE: MODULE: L Per LDT Per LDT N Y Per LDT - P&ID: 202998C-001-PID-0021-0331 UNIT#: EWP AREA: SPEC: STRESS CALC #: 6800 6820 EPCL-SS01 - LINE No. 1"-R2-67235-EPCL-SS01-H Battleground DRAWING NUMBER REV. 6820-R2-67235-03 *6820-R2-67235-03* | PS717 | 1 | 6820-R2-67235-03 | 6820
6820-R2-67241-01_NOHD-SS03_0.pdf | OTHER THAN SHOP MATERIALS | 6 | 1/2 | PS212-0.5 | PS212 | 3 | 6820-R2-67241-01 | 6820
6820-R2-67242-01_NOHD-SS03_0.pdf | PIPE SUPPORTS | 6 | 1/2 | PS212-0.5 | PS212 | 3 | 6820-R2-67242-01 | 6820
6820-R2-67243-01_NOHD-SS03_0..pdf | OTHER THAN SHOP MATERIALS | 6 | 8 | NM Flat Gk, Barium Sulfate filled PTFE, 150 Lbs, RF as per ASME B16.5, -, Thk=1/8in, -, | C6SBWZF4 | 1 | 6820-R2-67243-01 | 6820
6820-R2-67243-01_NOHD-SS03_0..pdf | OTHER THAN SHOP MATERIALS | 7 | 3/4 | SBlt 2 HHx N, A193 Gr.B7/A194 Gr.2H, -, Xylan PTFE Coated, - 5 in. Length | C6S4K8BF | 8 | 6820-R2-67243-01 | 6820
6820-R2-67243-01_NOHD-SS03_0..pdf | PIPE SUPPORTS | 8 | 8 | PS433-8 | PS433 | 3 | 6820-R2-67243-01 | 6820
6820-R2-67243-01_NOHD-SS03_0..pdf | PIPE SUPPORTS | 9 | 8 | PS201-8-S | PS201 | 1 | 6820-R2-67243-01 | 6820
6820-R2-67243-02_NOHD-SS03_0..pdf | PIPE SUPPORTS | 3 | 8 | PS433-8 | PS433 | 6 | 6820-R2-67243-02 | 6820
6820-R2-67243-02_NOHD-SS03_0..pdf | PIPE SUPPORTS | 4 | 8 | PS201-8-S | PS201 | 3 | 6820-R2-67243-02 | 6820
6820-R2-67247-01_NOHD-SS03_0..pdf | PIPE SUPPORTS | 3 | 1 | PS201-1-S | PS201 | 1 | 6820-R2-67247-01 | 6820
6820-R2-67247-01_NOHD-SS03_0..pdf | PIPE SUPPORTS | 4 | 1 | PS433-1 | PS433 | 1 | 6820-R2-67247-01 | 6820
6820-R2-67247-01_NOHD-SS03_0..pdf | PIPE SUPPORTS | 5 | 1 | PS712-A-10.5 | PS712 | 1 | 6820-R2-67247-01 | 6820
6820-R2-67247-01_NOHD-SS03_0..pdf | PIPE SUPPORTS | 6 | 1 | PS212-1 | PS212 | 1 | 6820-R2-67247-01 | 6820
6820-R2-67247-01_NOHD-SS03_0..pdf | PIPE SUPPORTS | 7 | 1 | PS713-D-4.7 | PS713 | 1 | 6820-R2-67247-01 | 6820
6820-R2-67247-02_NOHD-SS03_0..pdf | OTHER THAN SHOP MATERIALS | 6 | 1 | NM Flat Gk, Barium Sulfate filled PTFE, 150 Lbs, RF as per ASME B16.5, Full Face, Thk=1/8in, -, | C7CT1ZFH | 1 | 6820-R2-67247-02 | 6820
6820-R2-67247-02_NOHD-SS03_0..pdf | OTHER THAN SHOP MATERIALS | 7 | 1 | NM Flat Gk, Barium Sulfate filled PTFE, 150 Lbs, RF as per ASME B16.5, -, Thk=1/8in, -, | C6S4K87F | 5 | 6820-R2-67247-02 | 6820
6820-R2-67247-02_NOHD-SS03_0..pdf | OTHER THAN SHOP MATERIALS | 8 | 1/2 | SBlt 2 HHx N, A193 Gr.B7/A194 Gr.2H, -, Xylan PTFE Coated, - 2.75 in. Length | C6S4K87U | 24 | 6820-R2-67247-02 | 6820
6820-R2-67247-02_NOHD-SS03_0..pdf | OTHER THAN SHOP MATERIALS | 9 | 1 | Plug Flg,SP, Tapered Plug, Non Lubricated, API 599, ASTM A351 Gr.CF8M, 150 Lbs, RF, Ends as per ASME B16.5, -, LO,-, -, Valve Tag: PL-0548 | C76KHSRR | 3 | 6820-R2-67247-02 | 6820
6820-R2-67247-02_NOHD-SS03_0..pdf | OTHER THAN SHOP MATERIALS | 10 | 1 | Bld Flg, ASME B16.5, ASTM A182 Gr.F304L, 150 Lbs, RF, Annealed, | C7W2U478 | 1 | 6820-R2-67247-02 | 6820
6820-R2-67247-02_NOHD-SS03_0..pdf | PIPE SUPPORTS | 11 | 1 | PS211-1 | PS211 | 1 | 6820-R2-67247-02 | 6820
6820-R2-67247-02_NOHD-SS03_0..pdf | PIPE SUPPORTS | 12 | 1 | PS732-2-60-36 | PS732 | 1 | 6820-R2-67247-02 | 6820
6820-R2-67248-01_EPCL-SS01_0..pdf | OTHER THAN SHOP MATERIALS | 2 | 1 | Pipes, Seamless, ASME ' B36.19/B36.10, ASTM A312 Gr.TP304L, NPTM Ends, w/ coupling, -, S-80S | C76KFFTD | 59.3 | 6820-R2-67248-01 | 6820
6820-R2-67248-01_EPCL-SS01_0..pdf | OTHER THAN SHOP MATERIALS | 3 | 1 | 90° Elb, ASME B16.11, ASTM A182 Gr.F304L, 3000 Lbs, NPTF Ends, Annealed, | C7BP5GGW | 4 | 6820-R2-67248-01 | 6820
6820-R2-67248-01_EPCL-SS01_0..pdf | OTHER THAN SHOP MATERIALS | 4 | 1 | Full Coup, ASME B16.11, ASTM A182 Gr.F304L, 3000 Lbs, NPTF Ends, Annealed, | C7BP51NV | 1 | 6820-R2-67248-01 | 6820
6820-R2-67248-01_EPCL-SS01_0..pdf | OTHER THAN SHOP MATERIALS | 5 | 1 | THD Flg, ASME B16.5, ASTM A182 Gr.F304L, 150 Lbs, RF/NPTF End, Annealed, | C7W2U48L | 2 | 6820-R2-67248-01 | 6820
6820-R2-67248-01_EPCL-SS01_0..pdf | OTHER THAN SHOP MATERIALS | 6 | 1 | NM Flat Gk, Barium Sulfate filled PTFE, 150 Lbs, RF as per ASME B16.5, Full Face, Thk=1/8in, -, | C7CT1ZFH | 2 | 6820-R2-67248-01 | 6820
6820-R2-67248-01_EPCL-SS01_0..pdf | OTHER THAN SHOP MATERIALS | 7 | 1/2 | SBlt 2 HHx N, A193 Gr.B7/A194 Gr.2H, -, Xylan PTFE Coated, - 2.75 in. Length | C6S4K87U | 8 | 6820-R2-67248-01 | 6820
6820-R2-67248-01_EPCL-SS01_0..pdf | OTHER THAN SHOP MATERIALS | 8 | 1 | Plug Flg,SP, Tapered Plug, Non Lubricated, API 599, ASTM A351 Gr.CF8M, 150 Lbs, RF, Ends as per ASME B16.5, -, LO,-, -, Valve Tag: PL-0548 | C76KHSRR | 1 | 6820-R2-67248-01 | 6820
6820-R2-67248-01_EPCL-SS01_0..pdf | PIPE SUPPORTS | 9 | 1 | PS433-1 | PS433 | 6 | 6820-R2-67248-01 | 6820
6820-R2-67248-01_EPCL-SS01_0..pdf | PIPE SUPPORTS | 10 | 1 | PS201-1-S | PS201 | 5 | 6820-R2-67248-01 | 6820
6820-R2-67248-01_EPCL-SS01_0..pdf | PIPE SUPPORTS | 11 | 1 | PS709-A-20.59-6 | PS709 | 1 | 6820-R2-67248-01 | 6820
6820-R2-67248-01_EPCL-SS01_0..pdf | PIPE SUPPORTS | 12 | 1 | PS604-5-0.75-14-W | PS604 | 1 | 6820-R2-67248-01 | 6820
6820-R2-67248-01_EPCL-SS01_0..pdf | PIPE SUPPORTS | 13 | 1 | PS430-4-A-47.77 | PS430 | 1 | 6820-R2-67248-01 | 6820
6820-R2-67248-01_EPCL-SS01_0..pdf | PIPE SUPPORTS | 14 | 1 | PS719-H-28.22-8-/ | PS719 | 1 | 6820-R2-67248-01 | 6820
6820-R2-67248-01_EPCL-SS01_0..pdf | PIPE SUPPORTS | 15 | 1 | PS430-4-A-47.6 | PS430 | 1 | 6820-R2-67248-01 | 6820
6820-R2-67248-01_EPCL-SS01_0..pdf | PIPE SUPPORTS | 16 | 1 | PS719-B-31.3-10-/ TYPE: INSUL THK: SHOP: FIELD: PAINT CODE: MODULE: L Per LDT Per LDT N Y Per LDT - P&ID: 202998C-001-PID-0021-0331 UNIT#: EWP AREA: SPEC: STRESS CALC #: 6800 6820 EPCL-SS01 - LINE No. 1"-R2-67248-EPCL-SS01-P Battleground DRAWING NUMBER REV. 6820-R2-67248-01 *6820-R2-67248-01* | PS719 | 1 | 6820-R2-67248-01 | 6820
6820-R2-67248-02_EPCL-SS01_0..pdf | OTHER THAN SHOP MATERIALS | 1 | 1 | Pipes, Seamless, ASME ' B36.19/B36.10, ASTM A312 Gr.TP304L, NPTM Ends, w/ coupling, -, S-80S | C76KFFTD | 18.6 | 6820-R2-67248-02 | 6820
6820-R2-67248-02_EPCL-SS01_0..pdf | OTHER THAN SHOP MATERIALS | 2 | 1 | 90° Elb, ASME B16.11, ASTM A182 Gr.F304L, 3000 Lbs, NPTF Ends, Annealed, | C7BP5GGW | 3 | 6820-R2-67248-02 | 6820
6820-R2-67248-02_EPCL-SS01_0..pdf | OTHER THAN SHOP MATERIALS | 3 | 1 | THD Flg, ASME B16.5, ASTM A182 Gr.F304L, 150 Lbs, RF/NPTF End, Annealed, | C7W2U48L | 1 | 6820-R2-67248-02 | 6820
6820-R2-67248-02_EPCL-SS01_0..pdf | PIPE SUPPORTS | 4 | 1 | PS433-1 | PS433 | 1 | 6820-R2-67248-02 | 6820
6820-R2-67248-02_EPCL-SS01_0..pdf | PIPE SUPPORTS | 5 | 1 | PS201-1-S | PS201 | 1 | 6820-R2-67248-02 | 6820
6820-R2-67248-02_EPCL-SS01_0..pdf | PIPE SUPPORTS | 6 | 1 | PS211-1 TYPE: INSUL THK: SHOP: FIELD: PAINT CODE: MODULE: L Per LDT Per LDT N Y Per LDT - P&ID: 202998C-001-PID-0021-0331 UNIT#: EWP AREA: SPEC: STRESS CALC #: 6800 6820 EPCL-SS01 - LINE No. 1"-R2-67248-EPCL-SS01-P Battleground DRAWING NUMBER REV. 6820-R2-67248-02 *6820-R2-67248-02* | PS211 | 1 | 6820-R2-67248-02 | 6820
6820-R2-67249-01_NOHD-SS03_0..pdf | PIPE SUPPORTS | 3 | 1 | PS433-1 | PS433 | 2 | 6820-R2-67249-01 | 6820
6820-R2-67249-01_NOHD-SS03_0..pdf | PIPE SUPPORTS | 4 | 1 | PS201-1-S | PS201 | 2 | 6820-R2-67249-01 | 6820
6820-R2-67249-01_NOHD-SS03_0..pdf | PIPE SUPPORTS | 5 | 1 | PS719-H-33.5-10-/ | PS719 | 1 | 6820-R2-67249-01 | 6820
6820-R2-67249-01_NOHD-SS03_0..pdf | PIPE SUPPORTS | 6 | 1 | PS712-A-6.41 | PS712 | 1 | 6820-R2-67249-01 | 6820
6820-R2-67249-02_NOHD-SS03_0..pdf | OTHER THAN SHOP MATERIALS | 5 | 1 | NM Flat Gk, Barium Sulfate filled PTFE, 150 Lbs, RF as per ASME B16.5, -, Thk=1/8in, -, | C6S4K87F | 2 | 6820-R2-67249-02 | 6820
6820-R2-67249-02_NOHD-SS03_0..pdf | OTHER THAN SHOP MATERIALS | 6 | 1/2 | SBlt 2 HHx N, A193 Gr.B7/A194 Gr.2H, -, Xylan PTFE Coated, - 2.75 in. Length | C6S4K87U | 8 | 6820-R2-67249-02 | 6820
6820-R2-67249-02_NOHD-SS03_0..pdf | OTHER THAN SHOP MATERIALS | 7 | 1 | Plug Flg,SP, Tapered Plug, Non Lubricated, API 599, ASTM A351 Gr.CF8M, 150 Lbs, RF, Ends as per ASME B16.5, -, LO,-, -, Valve Tag: PL-0548 | C76KHSRR | 1 | 6820-R2-67249-02 | 6820
6820-R2-67249-02_NOHD-SS03_0..pdf | PIPE SUPPORTS | 8 | 1 | PS211-1 | PS211 | 1 | 6820-R2-67249-02 | 6820
6820-R2-67250-01_NOHD-SS03_0..pdf | PIPE SUPPORTS | 3 | 1 | PS713-D-12.33 | PS713 | 1 | 6820-R2-67250-01 | 6820
6820-R2-67250-01_NOHD-SS03_0..pdf | PIPE SUPPORTS | 4 | 1 | PS213-1 | PS213 | 1 | 6820-R2-67250-01 | 6820
6820-R2-67250-01_NOHD-SS03_0..pdf | PIPE SUPPORTS | 5 | 1 | PS726-H-12.37-4.93-/ | PS726 | 2 | 6820-R2-67250-01 | 6820
6820-R2-67250-01_NOHD-SS03_0..pdf | PIPE SUPPORTS | 6 | 1 | PS201-1-S | PS201 | 3 | 6820-R2-67250-01 | 6820
6820-R2-67250-01_NOHD-SS03_0..pdf | PIPE SUPPORTS | 7 | 1 | PS433-1 | PS433 | 3 | 6820-R2-67250-01 | 6820
6820-R2-67250-01_NOHD-SS03_0..pdf | PIPE SUPPORTS | 8 | 1 | PS719-H-10.6-6-/ | PS719 | 1 | 6820-R2-67250-01 | 6820
6820-R2-67250-02_NOHD-SS03_0..pdf | PIPE SUPPORTS | 3 | 1 | PS433-1 | PS433 | 3 | 6820-R2-67250-02 | 6820
6820-R2-67250-02_NOHD-SS03_0..pdf | PIPE SUPPORTS | 4 | 1 | PS712-D-3 | PS712 | 1 | 6820-R2-67250-02 | 6820
6820-R2-67250-02_NOHD-SS03_0..pdf | PIPE SUPPORTS | 5 | 1 | PS718--A-24-9.8 | PS718 | 2 | 6820-R2-67250-02 | 6820
6820-R2-67250-02_NOHD-SS03_0..pdf | PIPE SUPPORTS | 6 | 1 | PS201-1-S | PS201 | 2 | 6820-R2-67250-02 | 6820
6820-R2-67250-03_NOHD-SS03_0..pdf | OTHER THAN SHOP MATERIALS | 5 | 1 | NM Flat Gk, Barium Sulfate filled PTFE, 150 Lbs, RF as per ASME B16.5, -, Thk=1/8in, -, | C6S4K87F | 2 | 6820-R2-67250-03 | 6820
6820-R2-67250-03_NOHD-SS03_0..pdf | OTHER THAN SHOP MATERIALS | 6 | 1/2 | SBlt 2 HHx N, A193 Gr.B7/A194 Gr.2H, -, Xylan PTFE Coated, - 2.75 in. Length | C6S4K87U | 8 | 6820-R2-67250-03 | 6820
6820-R2-67250-03_NOHD-SS03_0..pdf | OTHER THAN SHOP MATERIALS | 7 | 1 | Plug Flg,SP, Tapered Plug, Non Lubricated, API 599, ASTM A351 Gr.CF8M, 150 Lbs, RF, Ends as per ASME B16.5, -, LO,-, -, Valve Tag: PL-0548 | C76KHSRR | 1 | 6820-R2-67250-03 | 6820
6820-R2-67250-03_NOHD-SS03_0..pdf | PIPE SUPPORTS | 8 | 1 | PS433-1 | PS433 | 1 | 6820-R2-67250-03 | 6820
6820-R2-67250-03_NOHD-SS03_0..pdf | PIPE SUPPORTS | 9 | 1 | PS201-1-S | PS201 | 1 | 6820-R2-67250-03 | 6820
6820-R2-67250-03_NOHD-SS03_0..pdf | PIPE SUPPORTS | 10 | 1 | PS211-1 | PS211 | 1 | 6820-R2-67250-03 | 6820
6820-R2-67253-01_EPCL-SS01_0..pdf | OTHER THAN SHOP MATERIALS | 1 | 2 | NM Flat Gk, Barium Sulfate filled PTFE, 150 Lbs, RF as per ASME B16.5, Full Face, Thk=1/8in, -, | C7CT1ZFS | 2 | 6820-R2-67253-01 | 6820
6820-R2-67253-01_EPCL-SS01_0..pdf | OTHER THAN SHOP MATERIALS | 2 | 5/8 | SBlt 2 HHx N, A193 Gr.B7/A194 Gr.2H, -, Xylan PTFE Coated, - 3.5 in. Length | C6S4K88R | 8 | 6820-R2-67253-01 | 6820
6820-R2-67253-01_EPCL-SS01_0..pdf | OTHER THAN SHOP MATERIALS | 3 | 2 | Plug Flg,SP, Tapered Plug, Non Lubricated, API 599, ASTM A351 Gr.CF8M, 150 Lbs, RF, Ends as per ASME B16.5, -, LO,-, -, Valve Tag: PL-0548 | C6SDVYKZ | 1 | 6820-R2-67253-01 | 6820
6820-R2-67253-01_EPCL-SS01_0..pdf | OTHER THAN SHOP MATERIALS | 4 | 2 | Bld Flg, ASME B16.5, ASTM A182 Gr.F304L, 150 Lbs, RF, Annealed, TYPE: INSUL THK: SHOP: FIELD: PAINT CODE: MODULE: L Per LDT Per LDT N Y Per LDT - P&ID: 202998C-001-PID-0021-0320 UNIT#: EWP AREA: SPEC: STRESS CALC #: 6800 6820 EPCL-SS01 - LINE No. 2"-R2-67253-EPCL-SS01-N Battleground DRAWING NUMBER REV. 6820-R2-67253-01 *6820-R2-67253-01* | C7W2U47F | 1 | 6820-R2-67253-01 | 6820
6820-R2-67254-01_NOHD-NI01_1 DELETED.pdf | OTHER THAN SHOP MATERIALS | 1 | 2 | NM Flat Gk, Barium Sulfate filled PTFE, 150 Lbs, RF as per ASME B16.5, -, Thk=1/8in, -, | C6S4K87J | 2 | 6820-R2-67254-01 | 6820
6820-R2-67254-01_NOHD-NI01_1 DELETED.pdf | OTHER THAN SHOP MATERIALS | 2 | 5/8 | SBlt 2 HHx N, A193 Gr.B7/A194 Gr.2H, -, Xylan PTFE Coated, - 3.5 in. Length | C6S4K88R | 8 | 6820-R2-67254-01 | 6820
6820-R2-67254-01_NOHD-NI01_1 DELETED.pdf | OTHER THAN SHOP MATERIALS | 3 | 2 | Plug Flg,SP, Inverted Tapered Plug, Non Lubricated, API 599, ASTM B564 UNS N02200, 150 Lbs, RF, Ends as per ASME B16.5, -, LO,-, -, Valve Tag: PL-0503_LO | C8RR9V39 | 1 | 6820-R2-67254-01 | 6820
6820-R2-67254-01_NOHD-NI01_1 DELETED.pdf | OTHER THAN SHOP MATERIALS | 4 | 2 | Bld Flg, ASME B16.5, ASTM B564 UNS N02200, 150 Lbs, RF, -, ISOMETRIC NUMBER: 6820-R2-67278-05 MOC-0340, R2-67254 LINE IS DELETED. ADDED THIS ISOMETRIC IN R2-67278 TYPE: INSUL THK: SHOP: FIELD: PAINT CODE: MODULE: L Per LDT Per LDT N Y Per LDT - P&ID: 202998C-001-PID-0021-0322 UNIT#: EWP AREA: SPEC: STRESS CALC #: 6800 6820 NOHD-NI01 - LINE No. 2"-R2-67254-NOHD-NI01-N Battleground DRAWING NUMBER REV. 6820-R2-67254-01 *6820-R2-67254-01* | C7T63YAX | 1 | 6820-R2-67254-01 | 6820
6820-R2-67257-01_EPCL-SS01_0..pdf | OTHER THAN SHOP MATERIALS | 1 | 2 | NM Flat Gk, Barium Sulfate filled PTFE, 150 Lbs, RF as per ASME B16.5, Full Face, Thk=1/8in, -, | C7CT1ZFS | 2 | 6820-R2-67257-01 | 6820
6820-R2-67257-01_EPCL-SS01_0..pdf | OTHER THAN SHOP MATERIALS | 2 | 5/8 | SBlt 2 HHx N, A193 Gr.B7/A194 Gr.2H, -, Xylan PTFE Coated, - 3.5 in. Length | C6S4K88R | 8 | 6820-R2-67257-01 | 6820
6820-R2-67257-01_EPCL-SS01_0..pdf | OTHER THAN SHOP MATERIALS | 3 | 2 | Plug Flg,SP, Tapered Plug, Non Lubricated, API 599, ASTM A351 Gr.CF8M, 150 Lbs, RF, Ends as per ASME B16.5, -, LO,-, -, Valve Tag: PL-0548 | C6SDVYKZ | 1 | 6820-R2-67257-01 | 6820
6820-R2-67257-01_EPCL-SS01_0..pdf | OTHER THAN SHOP MATERIALS | 4 | 2 | Bld Flg, ASME B16.5, ASTM A182 Gr.F304L, 150 Lbs, RF, Annealed, TYPE: INSUL THK: SHOP: FIELD: PAINT CODE: MODULE: L Per LDT Per LDT N Y Per LDT - P&ID: 202998C-001-PID-0021-0324 UNIT#: EWP AREA: SPEC: STRESS CALC #: 6800 6820 EPCL-SS01 - LINE No. 2"-R2-67257-EPCL-SS01-N Battleground DRAWING NUMBER REV. 6820-R2-67257-01 *6820-R2-67257-01* | C7W2U47F | 1 | 6820-R2-67257-01 | 6820
6820-R2-67262-01_EPCL-SS01_0..pdf | OTHER THAN SHOP MATERIALS | 1 | 1 | Pipes, Seamless, ASME ' B36.19/B36.10, ASTM A312 Gr.TP304L, NPTM Ends, w/ coupling, -, S-80S | C76KFFTD | 31.9 | 6820-R2-67262-01 | 6820
6820-R2-67262-01_EPCL-SS01_0..pdf | OTHER THAN SHOP MATERIALS | 2 | 1 | 90° Elb, ASME B16.11, ASTM A182 Gr.F304L, 3000 Lbs, NPTF Ends, Annealed, | C7BP5GGW | 2 | 6820-R2-67262-01 | 6820
6820-R2-67262-01_EPCL-SS01_0..pdf | OTHER THAN SHOP MATERIALS | 3 | 1 | 45° Elb, ASME B16.11, ASTM A182 Gr.F304L, 3000 Lbs, NPTF Ends, Annealed, | C7BP5GZC | 2 | 6820-R2-67262-01 | 6820
6820-R2-67262-01_EPCL-SS01_0..pdf | OTHER THAN SHOP MATERIALS | 4 | 1 | THD Flg, ASME B16.5, ASTM A182 Gr.F304L, 150 Lbs, RF/NPTF End, Annealed, | C7W2U48L | 2 | 6820-R2-67262-01 | 6820
6820-R2-67262-01_EPCL-SS01_0..pdf | OTHER THAN SHOP MATERIALS | 5 | 1 | NM Flat Gk, Barium Sulfate filled PTFE, 150 Lbs, RF as per ASME B16.5, Full Face, Thk=1/8in, -, | C7CT1ZFH | 2 | 6820-R2-67262-01 | 6820
6820-R2-67262-01_EPCL-SS01_0..pdf | OTHER THAN SHOP MATERIALS | 6 | 1/2 | SBlt 2 HHx N, A193 Gr.B7/A194 Gr.2H, -, Xylan PTFE Coated, - 2.75 in. Length | C6S4K87U | 8 | 6820-R2-67262-01 | 6820
6820-R2-67262-01_EPCL-SS01_0..pdf | OTHER THAN SHOP MATERIALS | 7 | 1 | Plug Flg,SP, Tapered Plug, Non Lubricated, API 599, ASTM A351 Gr.CF8M, 150 Lbs, RF, Ends as per ASME B16.5, -, LO,-, -, Valve Tag: PL-0548 | C76KHSRR | 1 | 6820-R2-67262-01 | 6820
6820-R2-67262-01_EPCL-SS01_0..pdf | PIPE SUPPORTS | 8 | 1 | PS719-H-15.12-5.77-/ | PS719 | 1 | 6820-R2-67262-01 | 6820
6820-R2-67262-01_EPCL-SS01_0..pdf | PIPE SUPPORTS | 9 | 1 | PS212-1 | PS212 | 1 | 6820-R2-67262-01 | 6820
6820-R2-67262-01_EPCL-SS01_0..pdf | PIPE SUPPORTS | 10 | 1 | PS719-H-15-5.5-/ | PS719 | 2 | 6820-R2-67262-01 | 6820
6820-R2-67262-01_EPCL-SS01_0..pdf | PIPE SUPPORTS | 11 | 1 | PS201-1-S | PS201 | 2 | 6820-R2-67262-01 | 6820
6820-R2-67262-01_EPCL-SS01_0..pdf | PIPE SUPPORTS | 12 | 1 | PS433-1 | PS433 | 2 | 6820-R2-67262-01 | 6820
6820-R2-67262-01_EPCL-SS01_0..pdf | PIPE SUPPORTS | 13 | 1 | PS221-1 | PS221 | 1 | 6820-R2-67262-01 | 6820
6820-R2-67262-01_EPCL-SS01_0..pdf | PIPE SUPPORTS | 14 | 1 | PS213-1 | PS213 | 1 | 6820-R2-67262-01 | 6820
6820-R2-67262-01_EPCL-SS01_0..pdf | PIPE SUPPORTS | 15 | 1 | PS732-3-60-17 TYPE: INSUL THK: SHOP: FIELD: PAINT CODE: MODULE: L Per LDT Per LDT Y Y Per LDT - P&ID: 202998C-001-PID-0021-0331 UNIT#: EWP AREA: SPEC: STRESS CALC #: 6800 6820 EPCL-SS01 - LINE No. 1"-R2-67262-EPCL-SS01-P Battleground DRAWING NUMBER REV. 6820-R2-67262-01 *6820-R2-67262-01* | PS732 | 1 | 6820-R2-67262-01 | 6820
6820-R2-67262-02_EPCL-SS01_0..pdf | OTHER THAN SHOP MATERIALS | 1 | 1 | Pipes, Seamless, ASME ' B36.19/B36.10, ASTM A312 Gr.TP304L, NPTM Ends, w/ coupling, -, S-80S | C76KFFTD | 13.7 | 6820-R2-67262-02 | 6820
6820-R2-67262-02_EPCL-SS01_0..pdf | OTHER THAN SHOP MATERIALS | 2 | 3/4 | Pipes, Seamless, ASME ' B36.19/B36.10, ASTM A312 Gr.TP304L, NPTM Ends, w/ coupling, -, S-80S | C76KFFSD | 0.6 | 6820-R2-67262-02 | 6820
6820-R2-67262-02_EPCL-SS01_0..pdf | OTHER THAN SHOP MATERIALS | 5 | 1 | Full Coup, ASME B16.11, ASTM A182 Gr.F304L, 3000 Lbs, NPTF Ends, Annealed, | C7BP51NV | 1 | 6820-R2-67262-02 | 6820
6820-R2-67262-02_EPCL-SS01_0..pdf | OTHER THAN SHOP MATERIALS | 6 | 1 | 90° Elb, ASME B16.11, ASTM A182 Gr.F304L, 3000 Lbs, NPTF Ends, Annealed, | C7BP5GGW | 3 | 6820-R2-67262-02 | 6820
6820-R2-67262-02_EPCL-SS01_0..pdf | OTHER THAN SHOP MATERIALS | 7 | 1 | Nipple, ASTM A312 Gr.TP304L, NPTM Ends, L = 3in, -, S-80S | CEZMKL0 | 1 | 6820-R2-67262-02 | 6820
6820-R2-67262-02_EPCL-SS01_0..pdf | OTHER THAN SHOP MATERIALS | 8 | 3/4 | 90° Elb, ASME B16.11, ASTM A182 Gr.F304L, 3000 Lbs, NPTF Ends, Annealed, | C7BP5GGV | 1 | 6820-R2-67262-02 | 6820
6820-R2-67262-02_EPCL-SS01_0..pdf | OTHER THAN SHOP MATERIALS | 9 | 1 | THD Flg, ASME B16.5, ASTM A182 Gr.F304L, 150 Lbs, RF/NPTF End, Annealed, | C7W2U48L | 5 | 6820-R2-67262-02 | 6820
6820-R2-67262-02_EPCL-SS01_0..pdf | OTHER THAN SHOP MATERIALS | 10 | 3/4 | THD Flg, ASME B16.5, ASTM A182 Gr.F304L, 300 Lbs, RF/NPTF End, Annealed, | C7W2U48S | 1 | 6820-R2-67262-02 | 6820
6820-R2-67262-02_EPCL-SS01_0..pdf | OTHER THAN SHOP MATERIALS | 11 | 1 | NM Flat Gk, Barium Sulfate filled PTFE, 150 Lbs, RF as per ASME B16.5, Full Face, Thk=1/8in, -, | C7CT1ZFH | 4 | 6820-R2-67262-02 | 6820
6820-R2-67262-02_EPCL-SS01_0..pdf | OTHER THAN SHOP MATERIALS | 12 | 3/4 | NM Flat Gk, Barium Sulfate filled PTFE, 300 Lbs, RF as per ASME B16.5, Full Face, Thk=1/8in, -, | C7W3AL3K | 1 | 6820-R2-67262-02 | 6820
6820-R2-67262-02_EPCL-SS01_0..pdf | OTHER THAN SHOP MATERIALS | 13 | 5/8 | SBlt 2 HHx N, A193 Gr.B7/A194 Gr.2H, -, Xylan PTFE Coated, - 3 in. Length | C6S4K88N | 4 | 6820-R2-67262-02 | 6820
6820-R2-67262-02_EPCL-SS01_0..pdf | OTHER THAN SHOP MATERIALS | 14 | 1/2 | SBlt 2 HHx N, A193 Gr.B7/A194 Gr.2H, -, Xylan PTFE Coated, - 2.75 in. Length | C6S4K87U | 16 | 6820-R2-67262-02 | 6820
6820-R2-67262-02_EPCL-SS01_0..pdf | OTHER THAN SHOP MATERIALS | 15 | 1 | Plug Flg,SP, Tapered Plug, Non Lubricated, API 599, ASTM A351 Gr.CF8M, 150 Lbs, RF, Ends as per ASME B16.5, -, LO,-, -, Valve Tag: PL-0548 | C76KHSRR | 1 | 6820-R2-67262-02 | 6820
6820-R2-67262-02_EPCL-SS01_0..pdf | OTHER THAN SHOP MATERIALS | 16 | 1 | Bld Flg, ASME B16.5, ASTM A182 Gr.F304L, 150 Lbs, RF, Annealed, | C7W2U478 | 1 | 6820-R2-67262-02 | 6820
6820-R2-67262-02_EPCL-SS01_0..pdf | PIPE SUPPORTS | 17 | 1 | PS718-A-14.86-4 | PS718 | 2 | 6820-R2-67262-02 | 6820
6820-R2-67262-02_EPCL-SS01_0..pdf | PIPE SUPPORTS | 18 | 1 | PS711-A | PS711 | 3 | 6820-R2-67262-02 | 6820
6820-R2-67262-02_EPCL-SS01_0..pdf | PIPE SUPPORTS | 19 | 1 | PS433-1 | PS433 | 3 | 6820-R2-67262-02 | 6820
6820-R2-67262-02_EPCL-SS01_0..pdf | PIPE SUPPORTS | 20 | 1 | PS201-1-S | PS201 | 3 | 6820-R2-67262-02 | 6820
6820-R2-67262-02_EPCL-SS01_0..pdf | PIPE SUPPORTS | 21 | 1 | PS718-A-14.61-8 TYPE: INSUL THK: SHOP: FIELD: PAINT CODE: MODULE: L Per LDT Per LDT Y Y Per LDT - P&ID: 202998C-001-PID-0021-0331 UNIT#: EWP AREA: SPEC: STRESS CALC #: 6800 6820 EPCL-SS01 - LINE No. 1"-R2-67262-EPCL-SS01-P Battleground DRAWING NUMBER REV. 6820-R2-67262-02 *6820-R2-67262-02* | PS718 | 1 | 6820-R2-67262-02 | 6820
6820-R2-67263-01_EPCL-SS01_0..pdf | OTHER THAN SHOP MATERIALS | 1 | 1 | Pipes, Seamless, ASME ' B36.19/B36.10, ASTM A312 Gr.TP304L, NPTM Ends, w/ coupling, -, S-80S | C76KFFTD | 40.9 | 6820-R2-67263-01 | 6820
6820-R2-67263-01_EPCL-SS01_0..pdf | OTHER THAN SHOP MATERIALS | 4 | 1 | Full Coup, ASME B16.11, ASTM A182 Gr.F304L, 3000 Lbs, NPTF Ends, Annealed, | C7BP51NV | 1 | 6820-R2-67263-01 | 6820
6820-R2-67263-01_EPCL-SS01_0..pdf | OTHER THAN SHOP MATERIALS | 5 | 1 | 90° Elb, ASME B16.11, ASTM A182 Gr.F304L, 3000 Lbs, NPTF Ends, Annealed, | C7BP5GGW | 6 | 6820-R2-67263-01 | 6820
6820-R2-67263-01_EPCL-SS01_0..pdf | OTHER THAN SHOP MATERIALS | 6 | 1 | Nipple, ASTM A312 Gr.TP304L, NPTM Ends, L = 3in, -, S-80S | CEZMKL0 | 1 | 6820-R2-67263-01 | 6820
6820-R2-67263-01_EPCL-SS01_0..pdf | OTHER THAN SHOP MATERIALS | 7 | 1 | THD Flg, ASME B16.5, ASTM A182 Gr.F304L, 150 Lbs, RF/NPTF End, Annealed, | C7W2U48L | 7 | 6820-R2-67263-01 | 6820
6820-R2-67263-01_EPCL-SS01_0..pdf | OTHER THAN SHOP MATERIALS | 8 | 3/4 | THD Flg, ASME B16.5, ASTM A182 Gr.F304L, 300 Lbs, RF/NPTF End, Annealed, | C7W2U48S | 1 | 6820-R2-67263-01 | 6820
6820-R2-67263-01_EPCL-SS01_0..pdf | OTHER THAN SHOP MATERIALS | 20 | 1 | NM Flat Gk, Barium Sulfate filled PTFE, 150 Lbs, RF as per ASME B16.5, Full Face, Thk=1/8in, -, | C7CT1ZFH | 6 | 6820-R2-67263-01 | 6820
6820-R2-67263-01_EPCL-SS01_0..pdf | OTHER THAN SHOP MATERIALS | 10 | 3/4 | NM Flat Gk, Barium Sulfate filled PTFE, 300 Lbs, RF as per ASME B16.5, Full Face, Thk=1/8in, -, | C7W3AL3K | 1 | 6820-R2-67263-01 | 6820
6820-R2-67263-01_EPCL-SS01_0..pdf | OTHER THAN SHOP MATERIALS | 11 | 5/8 | SBlt 2 HHx N, A193 Gr.B7/A194 Gr.2H, -, Xylan PTFE Coated, - 3 in. Length | C6S4K88N | 4 | 6820-R2-67263-01 | 6820
6820-R2-67263-01_EPCL-SS01_0..pdf | OTHER THAN SHOP MATERIALS | 12 | 1/2 | SBlt 2 HHx N, A193 Gr.B7/A194 Gr.2H, -, Xylan PTFE Coated, - 2.75 in. Length | C6S4K87U | 24 | 6820-R2-67263-01 | 6820
6820-R2-67263-01_EPCL-SS01_0..pdf | OTHER THAN SHOP MATERIALS | 13 | 1 | Plug Flg,SP, Tapered Plug, Non Lubricated, API 599, ASTM A351 Gr.CF8M, 150 Lbs, RF, Ends as per ASME B16.5, -, LO,-, -, Valve Tag: PL-0548 | C76KHSRR | 2 | 6820-R2-67263-01 | 6820
6820-R2-67263-01_EPCL-SS01_0..pdf | OTHER THAN SHOP MATERIALS | 14 | 1 | Bld Flg, ASME B16.5, ASTM A182 Gr.F304L, 150 Lbs, RF, Annealed, | C7W2U478 | 1 | 6820-R2-67263-01 | 6820
6820-R2-67263-01_EPCL-SS01_0..pdf | PIPE SUPPORTS | 15 | 1 | PS433-1 | PS433 | 6 | 6820-R2-67263-01 | 6820
6820-R2-67263-01_EPCL-SS01_0..pdf | PIPE SUPPORTS | 16 | 1 | PS718-A-14.61-4.30 | PS718 | 2 | 6820-R2-67263-01 | 6820
6820-R2-67263-01_EPCL-SS01_0..pdf | PIPE SUPPORTS | 17 | 1 | PS711 | PS711 | 3 | 6820-R2-67263-01 | 6820
6820-R2-67263-01_EPCL-SS01_0..pdf | PIPE SUPPORTS | 18 | 1 | PS201-1-S | PS201 | 6 | 6820-R2-67263-01 | 6820
6820-R2-67263-01_EPCL-SS01_0..pdf | PIPE SUPPORTS | 19 | 1 | PS718-A-14.61-6.53 | PS718 | 1 | 6820-R2-67263-01 | 6820
6820-R2-67263-01_EPCL-SS01_0..pdf | PIPE SUPPORTS | 20 | 1 | PS709-A-14.61-6 | PS709 | 1 | 6820-R2-67263-01 | 6820
6820-R2-67263-01_EPCL-SS01_0..pdf | PIPE SUPPORTS | 21 | 1 | PS732-3-60-17 | PS732 | 1 | 6820-R2-67263-01 | 6820
6820-R2-67263-01_EPCL-SS01_0..pdf | PIPE SUPPORTS | 22 | 1 | PS212-1 | PS212 | 1 | 6820-R2-67263-01 | 6820
6820-R2-67263-01_EPCL-SS01_0..pdf | PIPE SUPPORTS | 23 | 1 | PS719-H-20.38-8-/ TYPE: INSUL THK: SHOP: FIELD: PAINT CODE: MODULE: L Per LDT Per LDT N Y Per LDT - P&ID: 202998C-001-PID-0021-0331 UNIT#: EWP AREA: SPEC: STRESS CALC #: 6800 6820 EPCL-SS01 - LINE No. 1"-R2-67263-EPCL-SS01-P Battleground DRAWING NUMBER REV. 6820-R2-67263-01 *6820-R2-67263-01* | PS719 | 2 | 6820-R2-67263-01 | 6820
6820-R2-67264-01_EPCW-CS01_1.pdf | OTHER THAN SHOP MATERIALS | 9 | 1 | Pipes, Seamless, ASME B36.10, ASTM ' A106 Gr.B, NPTM Ends, w/ coupling, -, S-XS | CEZCLUC | 0.5 | 6820-R2-67264-01 | 6820
6820-R2-67264-01_EPCW-CS01_1.pdf | OTHER THAN SHOP MATERIALS | 10 | 1 | THD Flg, ASME B16.5, ASTM A105N, 150 Lbs, RF/NPTF End, -, | CFG8U73Y | 1 | 6820-R2-67264-01 | 6820
6820-R2-67264-01_EPCW-CS01_1.pdf | OTHER THAN SHOP MATERIALS | 11 | 1 | NM Flat Gk, Barium Sulfate filled PTFE, 150 Lbs, RF as per ASME B16.5, Full Face, Thk=1/8in, -, | C7CT1ZFH | 1 | 6820-R2-67264-01 | 6820
6820-R2-67264-01_EPCW-CS01_1.pdf | OTHER THAN SHOP MATERIALS | 12 | 1/2 | SBlt 2 HHx N, A193 Gr.B7/A194 Gr.2H, -, Xylan PTFE Coated, - 2.75 in. Length | C6S4K87U | 4 | 6820-R2-67264-01 | 6820
6820-R2-67264-01_EPCW-CS01_1.pdf | PIPE SUPPORTS | 13 | 16 | PS205-B | PS205 | 3 | 6820-R2-67264-01 | 6820
6820-R2-67264-01_EPCW-CS01_1.pdf | PIPE SUPPORTS | 14 | 16 | PS413-2-14-16 | PS413 | 1 | 6820-R2-67264-01 | 6820
6820-R2-67265-01_EPCW-CS01_0..pdf | OTHER THAN SHOP MATERIALS | 4 | 10 | NM Flat Gk, Barium Sulfate filled PTFE, 150 Lbs, RF as per ASME B16.5, Full Face, Thk=1/8in, -, | C7CT1ZFL | 1 | 6820-R2-67265-01 | 6820
6820-R2-67265-01_EPCW-CS01_0..pdf | OTHER THAN SHOP MATERIALS | 5 | 7/8 | SBlt 2 HHx N, A193 Gr.B7/A194 Gr.2H, -, Xylan PTFE Coated, - 4.75 in. Length | C6S4K8CT | 12 | 6820-R2-67265-01 | 6820
6820-R2-67265-01_EPCW-CS01_0..pdf | PIPE SUPPORTS | 6 | 12 | PS203-12 | PS203 | 1 | 6820-R2-67265-01 | 6820
6820-R2-67266-01_EPCL-SS01_0..pdf | OTHER THAN SHOP MATERIALS | 1 | 3 | NM Flat Gk, Barium Sulfate filled PTFE, 150 Lbs, RF as per ASME B16.5, Full Face, Thk=1/8in, -, | C7CT1ZFX | 2 | 6820-R2-67266-01 | 6820
6820-R2-67266-01_EPCL-SS01_0..pdf | OTHER THAN SHOP MATERIALS | 2 | 5/8 | SBlt 2 HHx N, A193 Gr.B7/A194 Gr.2H, -, Xylan PTFE Coated, - 3.75 in. Length | C6S4K88S | 8 | 6820-R2-67266-01 | 6820
6820-R2-67266-01_EPCL-SS01_0..pdf | OTHER THAN SHOP MATERIALS | 3 | 3 | Plug Flg,SP, Tapered Plug, Non Lubricated, API 599, ASTM A351 Gr.CF8M, 150 Lbs, RF, Ends as per ASME B16.5, -, LO,-, -, Valve Tag: PL-0548 | C6SDVYL1 | 1 | 6820-R2-67266-01 | 6820
6820-R2-67266-01_EPCL-SS01_0..pdf | OTHER THAN SHOP MATERIALS | 4 | 3 | Bld Flg, ASME B16.5, ASTM A182 Gr.F304L, 150 Lbs, RF, Annealed, TYPE: INSUL THK: SHOP: FIELD: PAINT CODE: MODULE: L Per LDT Per LDT N Y Per LDT - P&ID: 202998C-001-PID-0021-0326 UNIT#: EWP AREA: SPEC: STRESS CALC #: 6800 6820 EPCL-SS01 - LINE No. 3"-R2-67266-EPCL-SS01-N Battleground DRAWING NUMBER REV. 6820-R2-67266-01 *6820-R2-67266-01* | C7W2U47H | 1 | 6820-R2-67266-01 | 6820
6820-R2-67267-01_NOHD-SS03_0..pdf | OTHER THAN SHOP MATERIALS | 10 | 1 | NM Flat Gk, Barium Sulfate filled PTFE, 150 Lbs, RF as per ASME B16.5, -, Thk=1/8in, -, | C6S4K87F | 2 | 6820-R2-67267-01 | 6820
6820-R2-67267-01_NOHD-SS03_0..pdf | OTHER THAN SHOP MATERIALS | 11 | 1/2 | NM Flat Gk, Barium Sulfate filled PTFE, 150 Lbs, RF as per ASME B16.5, -, Thk=1/8in, -, | C76SNTEV | 1 | 6820-R2-67267-01 | 6820
6820-R2-67267-01_NOHD-SS03_0..pdf | OTHER THAN SHOP MATERIALS | 12 | 1/2 | SBlt 2 HHx N, A193 Gr.B7/A194 Gr.2H, -, Xylan PTFE Coated, - 2.75 in. Length | C6S4K87U | 8 | 6820-R2-67267-01 | 6820
6820-R2-67267-01_NOHD-SS03_0..pdf | OTHER THAN SHOP MATERIALS | 13 | 1/2 | SBlt 2 HHx N, A193 Gr.B7/A194 Gr.2H, -, Xylan PTFE Coated, - 2.5 in. Length | C6S4K87T | 4 | 6820-R2-67267-01 | 6820
6820-R2-67267-01_NOHD-SS03_0..pdf | OTHER THAN SHOP MATERIALS | 14 | 1 | Plug Flg,SP, Tapered Plug, Non Lubricated, API 599, ASTM A351 Gr.CF8M, 150 Lbs, RF, Ends as per ASME B16.5, -, LO,-, -, Valve Tag: PL-0548 | C76KHSRR | 1 | 6820-R2-67267-01 | 6820
6820-R2-67267-01_NOHD-SS03_0..pdf | PIPE SUPPORTS | 15 | 1 | PS211-1 | PS211 | 1 | 6820-R2-67267-01 | 6820
6820-R2-67267-01_NOHD-SS03_0..pdf | PIPE SUPPORTS | 16 | 1 | PS712-A-9.58 | PS712 | 1 | 6820-R2-67267-01 | 6820
6820-R2-67267-01_NOHD-SS03_0..pdf | PIPE SUPPORTS | 17 | 1 | PS433-1 | PS433 | 1 | 6820-R2-67267-01 | 6820
6820-R2-67270-01_NOHD-NI01_0..pdf | OTHER THAN SHOP MATERIALS | 2 | 1/2 | SBlt 2 HHx N, A193 Gr.B7/A194 Gr.2H, -, Xylan PTFE Coated, - 3 in. Length | C6S4K87V | 8 | 6820-R2-67270-01 | 6820
6820-R2-67271-01_NOHD-NI01_0..pdf | OTHER THAN SHOP MATERIALS | 2 | 1/2 | SBlt 2 HHx N, A193 Gr.B7/A194 Gr.2H, -, Xylan PTFE Coated, - 3 in. Length | C6S4K87V | 8 | 6820-R2-67271-01 | 6820
6820-R2-67271-02_NOHD-NI01_0..pdf | OTHER THAN SHOP MATERIALS | 1 | 3 | NM Flat Gk, Barium Sulfate filled PTFE, 150 Lbs, RF as per ASME B16.5, -, Thk=1/8in, -, | C6S4K87L | 3 | 6820-R2-67271-02 | 6820
6820-R2-67271-02_NOHD-NI01_0..pdf | OTHER THAN SHOP MATERIALS | 2 | 5/8 | SBlt 2 HHx N, A193 Gr.B7/A194 Gr.2H, -, Xylan PTFE Coated, - 3.75 in. Length | C6S4K88S | 4 | 6820-R2-67271-02 | 6820
6820-R2-67271-02_NOHD-NI01_0..pdf | OTHER THAN SHOP MATERIALS | 3 | 5/8 | SBlt 2 HHx N, A193 Gr.B7/A194 Gr.2H, -, Xylan PTFE Coated, - 6 in. Length | C6S4K891 | 4 | 6820-R2-67271-02 | 6820
6820-R2-67271-02_NOHD-NI01_0..pdf | OTHER THAN SHOP MATERIALS | 4 | 3 | Plug Flg,SP, Inverted Tapered Plug, Non Lubricated, API 599, ASTM B564 UNS N02200, 150 Lbs, RF, Ends as per ASME B16.5, -, LO,-, -, Valve Tag: PL-0503_LO | C8RR9V3B | 1 | 6820-R2-67271-02 | 6820
6820-R2-67271-03_NOHD-NI01_0..pdf | OTHER THAN SHOP MATERIALS | 4 | 3 | NM Flat Gk, Barium Sulfate filled PTFE, 150 Lbs, RF as per ASME B16.5, -, Thk=1/8in, -, | C6S4K87L | 4 | 6820-R2-67271-03 | 6820
6820-R2-67271-03_NOHD-NI01_0..pdf | OTHER THAN SHOP MATERIALS | 5 | 5/8 | SBlt 2 HHx N, A193 Gr.B7/A194 Gr.2H, -, Xylan PTFE Coated, - 3.75 in. Length | C6S4K88S | 8 | 6820-R2-67271-03 | 6820
6820-R2-67271-03_NOHD-NI01_0..pdf | OTHER THAN SHOP MATERIALS | 6 | 5/8 | SBlt 2 HHx N, A193 Gr.B7/A194 Gr.2H, -, Xylan PTFE Coated, - 6 in. Length | C6S4K891 | 4 | 6820-R2-67271-03 | 6820
6820-R2-67271-03_NOHD-NI01_0..pdf | OTHER THAN SHOP MATERIALS | 7 | 3 | Plug Flg,SP, Inverted Tapered Plug, Non Lubricated, API 599, ASTM B564 UNS N02200, 150 Lbs, RF, Ends as per ASME B16.5, -, LO,-, -, Valve Tag: PL-0503_LO | C8RR9V3B | 1 | 6820-R2-67271-03 | 6820
6820-R2-67271-04_NOHD-NI01_0..pdf | OTHER THAN SHOP MATERIALS | 1 | 3 | NM Flat Gk, Barium Sulfate filled PTFE, 150 Lbs, RF as per ASME B16.5, -, Thk=1/8in, -, | C6S4K87L | 3 | 6820-R2-67271-04 | 6820
6820-R2-67271-04_NOHD-NI01_0..pdf | OTHER THAN SHOP MATERIALS | 2 | 5/8 | SBlt 2 HHx N, A193 Gr.B7/A194 Gr.2H, -, Xylan PTFE Coated, - 3.75 in. Length | C6S4K88S | 4 | 6820-R2-67271-04 | 6820
6820-R2-67271-04_NOHD-NI01_0..pdf | OTHER THAN SHOP MATERIALS | 3 | 5/8 | SBlt 2 HHx N, A193 Gr.B7/A194 Gr.2H, -, Xylan PTFE Coated, - 6 in. Length | C6S4K891 | 4 | 6820-R2-67271-04 | 6820
6820-R2-67271-04_NOHD-NI01_0..pdf | OTHER THAN SHOP MATERIALS | 4 | 3 | Plug Flg,SP, Inverted Tapered Plug, Non Lubricated, API 599, ASTM B564 UNS N02200, 150 Lbs, RF, Ends as per ASME B16.5, -, LO,-, -, Valve Tag: PL-0503_LO | C8RR9V3B | 1 | 6820-R2-67271-04 | 6820
6820-R2-67271-05_NOHD-NI01_0..pdf | OTHER THAN SHOP MATERIALS | 4 | 3 | NM Flat Gk, Barium Sulfate filled PTFE, 150 Lbs, RF as per ASME B16.5, -, Thk=1/8in, -, | C6S4K87L | 4 | 6820-R2-67271-05 | 6820
6820-R2-67271-05_NOHD-NI01_0..pdf | OTHER THAN SHOP MATERIALS | 5 | 5/8 | SBlt 2 HHx N, A193 Gr.B7/A194 Gr.2H, -, Xylan PTFE Coated, - 3.75 in. Length | C6S4K88S | 8 | 6820-R2-67271-05 | 6820
6820-R2-67271-05_NOHD-NI01_0..pdf | OTHER THAN SHOP MATERIALS | 6 | 5/8 | SBlt 2 HHx N, A193 Gr.B7/A194 Gr.2H, -, Xylan PTFE Coated, - 6 in. Length | C6S4K891 | 4 | 6820-R2-67271-05 | 6820
6820-R2-67271-05_NOHD-NI01_0..pdf | OTHER THAN SHOP MATERIALS | 7 | 3 | Plug Flg,SP, Inverted Tapered Plug, Non Lubricated, API 599, ASTM B564 UNS N02200, 150 Lbs, RF, Ends as per ASME B16.5, -, LO,-, -, Valve Tag: PL-0503_LO | C8RR9V3B | 1 | 6820-R2-67271-05 | 6820
6820-R2-67272-01_NOHD-NI01_0..pdf | OTHER THAN SHOP MATERIALS | 7 | 2 | NM Flat Gk, Barium Sulfate filled PTFE, 150 Lbs, RF as per ASME B16.5, -, Thk=1/8in, -, | C6S4K87J | 5 | 6820-R2-67272-01 | 6820
6820-R2-67272-01_NOHD-NI01_0..pdf | OTHER THAN SHOP MATERIALS | 8 | 5/8 | SBlt 2 HHx N, A193 Gr.B7/A194 Gr.2H, -, Xylan PTFE Coated, - 3.5 in. Length | C6S4K88R | 4 | 6820-R2-67272-01 | 6820
6820-R2-67272-01_NOHD-NI01_0..pdf | OTHER THAN SHOP MATERIALS | 9 | 5/8 | SBlt 2 HHx N, A193 Gr.B7/A194 Gr.2H, -, Xylan PTFE Coated, - 3.25 in. Length | C6S4K88P | 8 | 6820-R2-67272-01 | 6820
6820-R2-67272-01_NOHD-NI01_0..pdf | OTHER THAN SHOP MATERIALS | 10 | 5/8 | SBlt 2 HHx N, A193 Gr.B7/A194 Gr.2H, -, Xylan PTFE Coated, - 5.5 in. Length | C6S4K88Z | 4 | 6820-R2-67272-01 | 6820
6820-R2-67272-01_NOHD-NI01_0..pdf | OTHER THAN SHOP MATERIALS | 11 | 2 | Plug Flg,SP, Inverted Tapered Plug, Non Lubricated, API 599, ASTM B564 UNS N02200, 150 Lbs, RF, Ends as per ASME B16.5, -, LO,-, -, Valve Tag: PL-0503_LO | C8RR9V39 | 2 | 6820-R2-67272-01 | 6820
6820-R2-67272-01_NOHD-NI01_0..pdf | PIPE SUPPORTS | 13 | 2 | PS715-D-10.82 | PS715 | 1 | 6820-R2-67272-01 | 6820
6820-R2-67272-01_NOHD-NI01_0..pdf | PIPE SUPPORTS | 14 | 2 | PS213-2 | PS213 | 1 | 6820-R2-67272-01 | 6820
6820-R2-67272-02_NOHD-NI01_0..pdf | OTHER THAN SHOP MATERIALS | 6 | 1/2 | SBlt 2 HHx N, A193 Gr.B7/A194 Gr.2H, -, Xylan PTFE Coated, - 3 in. Length | C6S4K87V | 8 | 6820-R2-67272-02 | 6820
6820-R2-67273-01_NOHD-NI01_1..pdf | OTHER THAN SHOP MATERIALS | 5 | 1/2 | NM Flat Gk, Barium Sulfate filled PTFE, 150 Lbs, RF as per ASME B16.5, -, Thk=1/8in, -, | C76SNTEV | 3 | 6820-R2-67273-01 | 6820
6820-R2-67273-01_NOHD-NI01_1..pdf | OTHER THAN SHOP MATERIALS | 6 | 1/2 | SBlt 2 HHx N, A193 Gr.B7/A194 Gr.2H, -, Xylan PTFE Coated, - 2.5 in. Length | C6S4K87T | 12 | 6820-R2-67273-01 | 6820
6820-R2-67273-01_NOHD-NI01_1..pdf | OTHER THAN SHOP MATERIALS | 7 | 1/2 | Plug Flg,SP, Inverted Tapered Plug, Non Lubricated, API 599, ASTM B564 UNS N02200, 150 Lbs, RF, Ends as per ASME B16.5, -, LO,-, -, Valve Tag: PL-0503_LO | C8RR9V35 | 1 | 6820-R2-67273-01 | 6820
6820-R2-67274-01_NOHD-NI01_0..pdf | OTHER THAN SHOP MATERIALS | 2 | 1/2 | SBlt 2 HHx N, A193 Gr.B7/A194 Gr.2H, -, Xylan PTFE Coated, - 3 in. Length | C6S4K87V | 4 | 6820-R2-67274-01 | 6820
6820-R2-67274-02_NOHD-NI01_0..pdf | OTHER THAN SHOP MATERIALS | 2 | 1/2 | SBlt 2 HHx N, A193 Gr.B7/A194 Gr.2H, -, Xylan PTFE Coated, - 3 in. Length | C6S4K87V | 8 | 6820-R2-67274-02 | 6820
6820-R2-67274-03_NOHD-NI01_0..pdf | OTHER THAN SHOP MATERIALS | 6 | 2 | NM Flat Gk, Barium Sulfate filled PTFE, 150 Lbs, RF as per ASME B16.5, -, Thk=1/8in, -, | C6S4K87J | 5 | 6820-R2-67274-03 | 6820
6820-R2-67274-03_NOHD-NI01_0..pdf | OTHER THAN SHOP MATERIALS | 7 | 5/8 | SBlt 2 HHx N, A193 Gr.B7/A194 Gr.2H, -, Xylan PTFE Coated, - 3.25 in. Length | C6S4K88P | 16 | 6820-R2-67274-03 | 6820
6820-R2-67274-03_NOHD-NI01_0..pdf | OTHER THAN SHOP MATERIALS | 8 | 5/8 | SBlt 2 HHx N, A193 Gr.B7/A194 Gr.2H, -, Xylan PTFE Coated, - 3.5 in. Length | C6S4K88R | 4 | 6820-R2-67274-03 | 6820
6820-R2-67274-03_NOHD-NI01_0..pdf | OTHER THAN SHOP MATERIALS | 1 | 2 | Plug Flg,SP, Inverted Tapered Plug, Non Lubricated, API 599, ASTM B564 UNS N02200, 150 Lbs, RF, Ends as per ASME B16.5, -, LO,-, -, Valve Tag: PL-0503_LO | C8RR9V39 | 2 | 6820-R2-67274-03 | 6820
6820-R2-67274-03_NOHD-NI01_0..pdf | OTHER THAN SHOP MATERIALS | 10 | 2 | Bld Flg, ASME B16.5, ASTM B564 UNS N02200, 150 Lbs, RF, -, | C7T63YAX | 1 | 6820-R2-67274-03 | 6820
6820-R2-67275-01_SCXL-CS01_0..pdf | OTHER THAN SHOP MATERIALS | 2 | 1/2 | SBlt 2 HHx N, A193 Gr.B7/A194 Gr.2H, -, Xylan PTFE Coated, - 3 in. Length | C6S4K87V | 8 | 6820-R2-67275-01 | 6820
6820-R2-67275-02_SCXL-CS01_0..pdf | OTHER THAN SHOP MATERIALS | 2 | 1/2 | SBlt 2 HHx N, A193 Gr.B7/A194 Gr.2H, -, Xylan PTFE Coated, - 3 in. Length | C6S4K87V | 8 | 6820-R2-67275-02 | 6820
6820-R2-67275-03_SCXL-CS01_0..pdf | OTHER THAN SHOP MATERIALS | 1 | 3/4 | Nipple, ASTM A106 Gr.B, PE/NPTM End, L = 3in, -, S-XS | C12GGPSR | 1 | 6820-R2-67275-03 | 6820
6820-R2-67275-03_SCXL-CS01_0..pdf | OTHER THAN SHOP MATERIALS | 2 | 3/4 | Plug, Solid Round Head Type, ASME B16.11, ASTM A105N, NPTM End, -, | CBBPLK3 | 1 | 6820-R2-67275-03 | 6820
6820-R2-67275-03_SCXL-CS01_0..pdf | OTHER THAN SHOP MATERIALS | 3 | 3/4 | SW Flg, ASME B16.5, ASTM A105N, 150 Lbs, RF/SW End, -, x S-XS | CFG70G7Y | 1 | 6820-R2-67275-03 | 6820
6820-R2-67275-03_SCXL-CS01_0..pdf | OTHER THAN SHOP MATERIALS | 4 | 3/4 | NM Flat Gk, Barium Sulfate filled PTFE, 150 Lbs, RF as per ASME B16.5, Full Face, Thk=1/8in, -, | C7CT1ZFG | 1 | 6820-R2-67275-03 | 6820
6820-R2-67275-03_SCXL-CS01_0..pdf | OTHER THAN SHOP MATERIALS | 5 | 1/2 | SBlt 2 HHx N, A193 Gr.B7/A194 Gr.2H, -, Xylan PTFE Coated, - 2.75 in. Length | C6S4K87U | 4 | 6820-R2-67275-03 | 6820
6820-R2-67275-03_SCXL-CS01_0..pdf | OTHER THAN SHOP MATERIALS | 6 | 3/4 | Gat Fem, API 602, ASTM A105N,800 Lbs, NPTF Ends, HO,-, Valve Tag: GA-0120 TYPE: INSUL THK: SHOP: FIELD: PAINT CODE: MODULE: Per LDT Per LDT Y Y Per LDT - P&ID: 202998C-001-PID-0021-0321 UNIT#: EWP AREA: SPEC: STRESS CALC #: 6800 6820 SCXL-CS01 - LINE No. 0.75"-R2-67275-SCXL-CS01-H Battleground DRAWING NUMBER REV. 6820-R2-67275-03 *6820-R2-67275-03* | C76SPABU | 1 | 6820-R2-67275-03 | 6820
6820-R2-67275-04_SCXL-CS01_0..pdf | OTHER THAN SHOP MATERIALS | 1 | 3/4 | Nipple, ASTM A106 Gr.B, PE/NPTM End, L = 3in, -, S-XS | C12GGPSR | 1 | 6820-R2-67275-04 | 6820
6820-R2-67275-04_SCXL-CS01_0..pdf | OTHER THAN SHOP MATERIALS | 2 | 3/4 | Plug, Solid Round Head Type, ASME B16.11, ASTM A105N, NPTM End, -, | CBBPLK3 | 1 | 6820-R2-67275-04 | 6820
6820-R2-67275-04_SCXL-CS01_0..pdf | OTHER THAN SHOP MATERIALS | 3 | 3/4 | SW Flg, ASME B16.5, ASTM A105N, 150 Lbs, RF/SW End, -, x S-XS | CFG70G7Y | 1 | 6820-R2-67275-04 | 6820
6820-R2-67275-04_SCXL-CS01_0..pdf | OTHER THAN SHOP MATERIALS | 4 | 3/4 | NM Flat Gk, Barium Sulfate filled PTFE, 150 Lbs, RF as per ASME B16.5, Full Face, Thk=1/8in, -, | C7CT1ZFG | 1 | 6820-R2-67275-04 | 6820
6820-R2-67275-04_SCXL-CS01_0..pdf | OTHER THAN SHOP MATERIALS | 5 | 1/2 | SBlt 2 HHx N, A193 Gr.B7/A194 Gr.2H, -, Xylan PTFE Coated, - 2.75 in. Length | C6S4K87U | 4 | 6820-R2-67275-04 | 6820
6820-R2-67275-04_SCXL-CS01_0..pdf | OTHER THAN SHOP MATERIALS | 6 | 3/4 | Gat Fem, API 602, ASTM A105N,800 Lbs, NPTF Ends, HO,-, Valve Tag: GA-0120 TYPE: INSUL THK: SHOP: FIELD: PAINT CODE: MODULE: Per LDT Per LDT Y Y Per LDT - P&ID: 202998C-001-PID-0021-0321 UNIT#: EWP AREA: SPEC: STRESS CALC #: 6800 6820 SCXL-CS01 - LINE No. 0.75"-R2-67275-SCXL-CS01-H Battleground DRAWING NUMBER REV. 6820-R2-67275-04 *6820-R2-67275-04* | C76SPABU | 1 | 6820-R2-67275-04 | 6820
6820-R2-67275-05_SCXL-CS01_0..pdf | OTHER THAN SHOP MATERIALS | 2 | 1/2 | SBlt 2 HHx N, A193 Gr.B7/A194 Gr.2H, -, Xylan PTFE Coated, - 3 in. Length | C6S4K87V | 8 | 6820-R2-67275-05 | 6820
6820-R2-67275-06_SCXL-CS01_0..pdf | OTHER THAN SHOP MATERIALS | 2 | 1/2 | SBlt 2 HHx N, A193 Gr.B7/A194 Gr.2H, -, Xylan PTFE Coated, - 3 in. Length | C6S4K87V | 8 | 6820-R2-67275-06 | 6820
6820-R2-67278-02_NOHD-NI01_0..pdf | OTHER THAN SHOP MATERIALS | 1 | 3 | NM Flat Gk, Barium Sulfate filled PTFE, 150 Lbs, RF as per ASME B16.5, -, Thk=1/8in, -, | C6S4K87L | 3 | 6820-R2-67278-02 | 6820
6820-R2-67278-02_NOHD-NI01_0..pdf | OTHER THAN SHOP MATERIALS | 2 | 5/8 | SBlt 2 HHx N, A193 Gr.B7/A194 Gr.2H, -, Xylan PTFE Coated, - 3.75 in. Length | C6S4K88S | 4 | 6820-R2-67278-02 | 6820
6820-R2-67278-02_NOHD-NI01_0..pdf | OTHER THAN SHOP MATERIALS | 3 | 5/8 | SBlt 2 HHx N, A193 Gr.B7/A194 Gr.2H, -, Xylan PTFE Coated, - 6 in. Length | C6S4K891 | 4 | 6820-R2-67278-02 | 6820
6820-R2-67278-03_NOHD-NI01_0..pdf | OTHER THAN SHOP MATERIALS | 1 | 3 | NM Flat Gk, Barium Sulfate filled PTFE, 150 Lbs, RF as per ASME B16.5, -, Thk=1/8in, -, | C6S4K87L | 3 | 6820-R2-67278-03 | 6820
6820-R2-67278-03_NOHD-NI01_0..pdf | OTHER THAN SHOP MATERIALS | 2 | 5/8 | SBlt 2 HHx N, A193 Gr.B7/A194 Gr.2H, -, Xylan PTFE Coated, - 3.75 in. Length | C6S4K88S | 4 | 6820-R2-67278-03 | 6820
6820-R2-67278-03_NOHD-NI01_0..pdf | OTHER THAN SHOP MATERIALS | 3 | 5/8 | SBlt 2 HHx N, A193 Gr.B7/A194 Gr.2H, -, Xylan PTFE Coated, - 6 in. Length | C6S4K891 | 4 | 6820-R2-67278-03 | 6820
6820-R2-67278-03_NOHD-NI01_0..pdf | OTHER THAN SHOP MATERIALS | 4 | 3 | Plug Flg,SP, Inverted Tapered Plug, Non Lubricated, API 599, ASTM B564 UNS N02200, 150 Lbs, RF, Ends as per ASME B16.5, -, LO,-, -, Valve Tag: PL-0503_LO | C8RR9V3B | 1 | 6820-R2-67278-03 | 6820
6820-R2-67278-04_NOHD-NI01_0..pdf | OTHER THAN SHOP MATERIALS | 1 | 3 | NM Flat Gk, Barium Sulfate filled PTFE, 150 Lbs, RF as per ASME B16.5, -, Thk=1/8in, -, | C6S4K87L | 3 | 6820-R2-67278-04 | 6820
6820-R2-67278-04_NOHD-NI01_0..pdf | OTHER THAN SHOP MATERIALS | 2 | 5/8 | SBlt 2 HHx N, A193 Gr.B7/A194 Gr.2H, -, Xylan PTFE Coated, - 3.75 in. Length | C6S4K88S | 4 | 6820-R2-67278-04 | 6820
6820-R2-67278-04_NOHD-NI01_0..pdf | OTHER THAN SHOP MATERIALS | 3 | 5/8 | SBlt 2 HHx N, A193 Gr.B7/A194 Gr.2H, -, Xylan PTFE Coated, - 6 in. Length | C6S4K891 | 4 | 6820-R2-67278-04 | 6820
6820-R2-67278-04_NOHD-NI01_0..pdf | OTHER THAN SHOP MATERIALS | 4 | 3 | Plug Flg,SP, Inverted Tapered Plug, Non Lubricated, API 599, ASTM B564 UNS N02200, 150 Lbs, RF, Ends as per ASME B16.5, -, LO,-, -, Valve Tag: PL-0503_LO | C8RR9V3B | 1 | 6820-R2-67278-04 | 6820
6820-R2-67278-05_NOHD-NI01_0..pdf | OTHER THAN SHOP MATERIALS | 1 | 2 | NM Flat Gk, Barium Sulfate filled PTFE, 150 Lbs, RF as per ASME B16.5, -, Thk=1/8in, -, | C6S4K87J | 2 | 6820-R2-67278-05 | 6820
6820-R2-67278-05_NOHD-NI01_0..pdf | OTHER THAN SHOP MATERIALS | 2 | 5/8 | SBlt 2 HHx N, A193 Gr.B7/A194 Gr.2H, -, Xylan PTFE Coated, - 3.5 in. Length | C6S4K88R | 8 | 6820-R2-67278-05 | 6820
6820-R2-67278-05_NOHD-NI01_0..pdf | OTHER THAN SHOP MATERIALS | 3 | 2 | Plug Flg,SP, Inverted Tapered Plug, Non Lubricated, API 599, ASTM B564 UNS N02200, 150 Lbs, RF, Ends as per ASME B16.5, -, LO,-, -, Valve Tag: PL-0503_LO | C8RR9V39 | 1 | 6820-R2-67278-05 | 6820
6820-R2-67278-05_NOHD-NI01_0..pdf | OTHER THAN SHOP MATERIALS | 4 | 2 | Bld Flg, ASME B16.5, ASTM B564 UNS N02200, 150 Lbs, RF, -, TYPE: INSUL THK: SHOP: FIELD: PAINT CODE: MODULE: L Per LDT Per LDT N Y Per LDT - P&ID: 202998C-001-PID-0021-0322 UNIT#: EWP AREA: SPEC: STRESS CALC #: 6800 6820 NOHD-NI01 - LINE No. 2"-R2-67278-NOHD-NI01-N Battleground DRAWING NUMBER REV. 6820-R2-67278-05 *6820-R2-67278-05* | C7T63YAX | 1 | 6820-R2-67278-05 | 6820
6820-R2-67279-01_NOHD-NI03_0..pdf | OTHER THAN SHOP MATERIALS | 6 | 1/2 | NM Flat Gk, Barium Sulfate filled PTFE, 300 Lbs, RF as per ASME B16.5, -, Thk=1/8in, -, | C76SNTF1 | 1 | 6820-R2-67279-01 | 6820
6820-R2-67279-01_NOHD-NI03_0..pdf | OTHER THAN SHOP MATERIALS | 7 | 1/2 | NM Flat Gk, Barium Sulfate filled PTFE, 150 Lbs, RF as per ASME B16.5, -, Thk=1/8in, -, | C76SNTEV | 2 | 6820-R2-67279-01 | 6820
6820-R2-67279-01_NOHD-NI03_0..pdf | OTHER THAN SHOP MATERIALS | 8 | 1/2 | SBlt 2 HHx N, A193 Gr.B7/A194 Gr.2H, -, Xylan PTFE Coated, - 2.75 in. Length | C6S4K87U | 4 | 6820-R2-67279-01 | 6820
6820-R2-67279-01_NOHD-NI03_0..pdf | OTHER THAN SHOP MATERIALS | 9 | 1/2 | SBlt 2 HHx N, A193 Gr.B7/A194 Gr.2H, -, Xylan PTFE Coated, - 2.5 in. Length | C6S4K87T | 8 | 6820-R2-67279-01 | 6820
6820-R2-67279-01_NOHD-NI03_0..pdf | OTHER THAN SHOP MATERIALS | 10 | 1/2 | Plug Flg,SP, Inverted Tapered Plug, Non Lubricated, API 599, ASTM B564 UNS N02200, 150 Lbs, RF, Ends as per ASME B16.5, -, LO,-, -, Valve Tag: PL-1194 | C99ZZ9D0 | 1 | 6820-R2-67279-01 | 6820
6820-R2-67280-01_NOHD-NI03_0..pdf | OTHER THAN SHOP MATERIALS | 6 | 1/2 | NM Flat Gk, Barium Sulfate filled PTFE, 300 Lbs, RF as per ASME B16.5, -, Thk=1/8in, -, | C76SNTF1 | 1 | 6820-R2-67280-01 | 6820
6820-R2-67280-01_NOHD-NI03_0..pdf | OTHER THAN SHOP MATERIALS | 7 | 1/2 | NM Flat Gk, Barium Sulfate filled PTFE, 150 Lbs, RF as per ASME B16.5, -, Thk=1/8in, -, | C76SNTEV | 2 | 6820-R2-67280-01 | 6820
6820-R2-67280-01_NOHD-NI03_0..pdf | OTHER THAN SHOP MATERIALS | 8 | 1/2 | SBlt 2 HHx N, A193 Gr.B7/A194 Gr.2H, -, Xylan PTFE Coated, - 2.75 in. Length | C6S4K87U | 4 | 6820-R2-67280-01 | 6820
6820-R2-67280-01_NOHD-NI03_0..pdf | OTHER THAN SHOP MATERIALS | 9 | 1/2 | SBlt 2 HHx N, A193 Gr.B7/A194 Gr.2H, -, Xylan PTFE Coated, - 2.5 in. Length | C6S4K87T | 8 | 6820-R2-67280-01 | 6820
6820-R2-67280-01_NOHD-NI03_0..pdf | OTHER THAN SHOP MATERIALS | 10 | 1/2 | Plug Flg,SP, Inverted Tapered Plug, Non Lubricated, API 599, ASTM B564 UNS N02200, 150 Lbs, RF, Ends as per ASME B16.5, -, LO,-, -, Valve Tag: PL-1194 | C99ZZ9D0 | 1 | 6820-R2-67280-01 | 6820
6820-R2-67281-01_NOHD-NI01_0..pdf | OTHER THAN SHOP MATERIALS | 2 | 1/2 | SBlt 2 HHx N, A193 Gr.B7/A194 Gr.2H, -, Xylan PTFE Coated, - 3 in. Length | C6S4K87V | 8 | 6820-R2-67281-01 | 6820
6820-R2-67281-02_NOHD-NI01_0..pdf | OTHER THAN SHOP MATERIALS | 1 | 2 | NM Flat Gk, Barium Sulfate filled PTFE, 150 Lbs, RF as per ASME B16.5, -, Thk=1/8in, -, | C6S4K87J | 2 | 6820-R2-67281-02 | 6820
6820-R2-67281-02_NOHD-NI01_0..pdf | OTHER THAN SHOP MATERIALS | 2 | 5/8 | SBlt 2 HHx N, A193 Gr.B7/A194 Gr.2H, -, Xylan PTFE Coated, - 3.5 in. Length | C6S4K88R | 8 | 6820-R2-67281-02 | 6820
6820-R2-67281-02_NOHD-NI01_0..pdf | OTHER THAN SHOP MATERIALS | 3 | 2 | Plug Flg,SP, Inverted Tapered Plug, Non Lubricated, API 599, ASTM B564 UNS N02200, 150 Lbs, RF, Ends as per ASME B16.5, -, LO,-, -, Valve Tag: PL-0503_LO | C8RR9V39 | 1 | 6820-R2-67281-02 | 6820
6820-R2-67281-02_NOHD-NI01_0..pdf | OTHER THAN SHOP MATERIALS | 4 | 2 | Bld Flg, ASME B16.5, ASTM B564 UNS N02200, 150 Lbs, RF, -, TYPE: INSUL THK: SHOP: FIELD: PAINT CODE: MODULE: L Per LDT Per LDT N Y Per LDT - P&ID: 202998C-001-PID-0021-0323 UNIT#: EWP AREA: SPEC: STRESS CALC #: 6800 6820 NOHD-NI01 - LINE No. 2"-R2-67281-NOHD-NI01-H Battleground DRAWING NUMBER REV. 6820-R2-67281-02 *6820-R2-67281-02* | C7T63YAX | 1 | 6820-R2-67281-02 | 6820
6820-R2-67281-03_NOHD-NI01_0..pdf | OTHER THAN SHOP MATERIALS | 1 | 2 | NM Flat Gk, Barium Sulfate filled PTFE, 150 Lbs, RF as per ASME B16.5, -, Thk=1/8in, -, | C6S4K87J | 2 | 6820-R2-67281-03 | 6820
6820-R2-67281-03_NOHD-NI01_0..pdf | OTHER THAN SHOP MATERIALS | 2 | 5/8 | SBlt 2 HHx N, A193 Gr.B7/A194 Gr.2H, -, Xylan PTFE Coated, - 3.5 in. Length | C6S4K88R | 8 | 6820-R2-67281-03 | 6820
6820-R2-67281-03_NOHD-NI01_0..pdf | OTHER THAN SHOP MATERIALS | 3 | 2 | Plug Flg,SP, Inverted Tapered Plug, Non Lubricated, API 599, ASTM B564 UNS N02200, 150 Lbs, RF, Ends as per ASME B16.5, -, LO,-, -, Valve Tag: PL-0503_LO | C8RR9V39 | 1 | 6820-R2-67281-03 | 6820
6820-R2-67281-03_NOHD-NI01_0..pdf | OTHER THAN SHOP MATERIALS | 4 | 2 | Bld Flg, ASME B16.5, ASTM B564 UNS N02200, 150 Lbs, RF, -, TYPE: INSUL THK: SHOP: FIELD: PAINT CODE: MODULE: L Per LDT Per LDT N Y Per LDT - P&ID: 202998C-001-PID-0021-0323 UNIT#: EWP AREA: SPEC: STRESS CALC #: 6800 6820 NOHD-NI01 - LINE No. 2"-R2-67281-NOHD-NI01-H Battleground DRAWING NUMBER REV. 6820-R2-67281-03 *6820-R2-67281-03* | C7T63YAX | 1 | 6820-R2-67281-03 | 6820
6820-R2-67281-04_NOHD-NI01_0..pdf | OTHER THAN SHOP MATERIALS | 1 | 2 | NM Flat Gk, Barium Sulfate filled PTFE, 150 Lbs, RF as per ASME B16.5, -, Thk=1/8in, -, | C6S4K87J | 2 | 6820-R2-67281-04 | 6820
6820-R2-67281-04_NOHD-NI01_0..pdf | OTHER THAN SHOP MATERIALS | 2 | 5/8 | SBlt 2 HHx N, A193 Gr.B7/A194 Gr.2H, -, Xylan PTFE Coated, - 3.5 in. Length | C6S4K88R | 8 | 6820-R2-67281-04 | 6820
6820-R2-67281-04_NOHD-NI01_0..pdf | OTHER THAN SHOP MATERIALS | 3 | 2 | Plug Flg,SP, Inverted Tapered Plug, Non Lubricated, API 599, ASTM B564 UNS N02200, 150 Lbs, RF, Ends as per ASME B16.5, -, LO,-, -, Valve Tag: PL-0503_LO | C8RR9V39 | 1 | 6820-R2-67281-04 | 6820
6820-R2-67281-04_NOHD-NI01_0..pdf | OTHER THAN SHOP MATERIALS | 4 | 2 | Bld Flg, ASME B16.5, ASTM B564 UNS N02200, 150 Lbs, RF, -, TYPE: INSUL THK: SHOP: FIELD: PAINT CODE: MODULE: L Per LDT Per LDT N Y Per LDT - P&ID: 202998C-001-PID-0021-0323 UNIT#: EWP AREA: SPEC: STRESS CALC #: 6800 6820 NOHD-NI01 - LINE No. 2"-R2-67281-NOHD-NI01-H Battleground DRAWING NUMBER REV. 6820-R2-67281-04 *6820-R2-67281-04* | C7T63YAX | 1 | 6820-R2-67281-04 | 6820
6820-R2-67282-01_SCXL-CS02_0..pdf | OTHER THAN SHOP MATERIALS | 2 | 3/4 | SBlt 2 HHx N, A193 Gr.B7/A194 Gr.2H, -, Xylan PTFE Coated, - 3.5 in. Length | C6S4K8B9 | 8 | 6820-R2-67282-01 | 6820
6820-R2-67282-02_SCXL-CS02_0..pdf | OTHER THAN SHOP MATERIALS | 2 | 3/4 | SBlt 2 HHx N, A193 Gr.B7/A194 Gr.2H, -, Xylan PTFE Coated, - 3.5 in. Length | C6S4K8B9 | 8 | 6820-R2-67282-02 | 6820
6820-R2-67282-03_SCXL-CS02_0..pdf | OTHER THAN SHOP MATERIALS | 2 | 3/4 | SBlt 2 HHx N, A193 Gr.B7/A194 Gr.2H, -, Xylan PTFE Coated, - 3.5 in. Length | C6S4K8B9 | 8 | 6820-R2-67282-03 | 6820
6820-R2-67282-04_SCXL-CS02_0..pdf | OTHER THAN SHOP MATERIALS | 1 | 2 | NM Flat Gk, Barium Sulfate filled PTFE, 300 Lbs, RF as per ASME B16.5, Full Face, Thk=1/8in, -, | C7CX7CSL | 2 | 6820-R2-67282-04 | 6820
6820-R2-67282-04_SCXL-CS02_0..pdf | OTHER THAN SHOP MATERIALS | 2 | 5/8 | SBlt 2 HHx N, A193 Gr.B7/A194 Gr.2H, -, Xylan PTFE Coated, - 3.5 in. Length | C6S4K88R | 16 | 6820-R2-67282-04 | 6820
6820-R2-67282-04_SCXL-CS02_0..pdf | OTHER THAN SHOP MATERIALS | 3 | 2 | Gat Flg, -, API 602, ASTM A105N,300 Lbs, RF, Ends as per ASME B16.5, HO,-, Valve Tag: GA-1127 | C99ZZ9DH | 1 | 6820-R2-67282-04 | 6820
6820-R2-67282-04_SCXL-CS02_0..pdf | OTHER THAN SHOP MATERIALS | 4 | 2 | Bld Flg, ASME B16.5, ASTM A105N, 300 Lbs, RF, -, TYPE: INSUL THK: SHOP: FIELD: PAINT CODE: MODULE: L Per LDT Per LDT N Y Per LDT - P&ID: 202998C-001-PID-0021-0323 UNIT#: EWP AREA: SPEC: STRESS CALC #: 6800 6820 SCXL-CS02 - LINE No. 2"-R2-67282-SCXL-CS02-H Battleground DRAWING NUMBER REV. 6820-R2-67282-04 *6820-R2-67282-04* | CFG6WM77 | 1 | 6820-R2-67282-04 | 6820
6820-R2-67283-01_NOHD-NI01_0..pdf | OTHER THAN SHOP MATERIALS | 2 | 1/2 | SBlt 2 HHx N, A193 Gr.B7/A194 Gr.2H, -, Xylan PTFE Coated, - 3 in. Length | C6S4K87V | 8 | 6820-R2-67283-01 | 6820
6820-R2-67284-01_EPCW-CS01_0..pdf | OTHER THAN SHOP MATERIALS | 5 | 1/2 | SBlt 2 HHx N, A193 Gr.B7/A194 Gr.2H, -, Xylan PTFE Coated, - 3 in. Length | C6S4K87V | 12 | 6820-R2-67284-01 | 6820
6820-R2-67284-01_EPCW-CS01_0..pdf | OTHER THAN SHOP MATERIALS | 6 | 1/2 | SBlt 2 HHx N, A193 Gr.B7/A194 Gr.2H, -, Xylan PTFE Coated, - 5.25 in. Length | C6S4K884 | 4 | 6820-R2-67284-01 | 6820
6820-R2-67284-02_EPCW-CS01_0..pdf | OTHER THAN SHOP MATERIALS | 5 | 1/2 | SBlt 2 HHx N, A193 Gr.B7/A194 Gr.2H, -, Xylan PTFE Coated, - 3 in. Length | C6S4K87V | 12 | 6820-R2-67284-02 | 6820
6820-R2-67284-03_EPCW-CS01_0..pdf | OTHER THAN SHOP MATERIALS | 5 | 1/2 | SBlt 2 HHx N, A193 Gr.B7/A194 Gr.2H, -, Xylan PTFE Coated, - 3 in. Length | C6S4K87V | 12 | 6820-R2-67284-03 | 6820
6820-R2-67284-04_EPCW-CS01_0..pdf | OTHER THAN SHOP MATERIALS | 1 | 3/4 | Nipple, ASTM A106 Gr.B, NPTM Ends, L = 3in, -, S-XS | C2KV10X | 1 | 6820-R2-67284-04 | 6820
6820-R2-67284-04_EPCW-CS01_0..pdf | OTHER THAN SHOP MATERIALS | 2 | 3/4 | Plug, Solid Round Head Type, ASME B16.11, ASTM A105N, NPTM End, -, | CBBPLK3 | 1 | 6820-R2-67284-04 | 6820
6820-R2-67284-04_EPCW-CS01_0..pdf | OTHER THAN SHOP MATERIALS | 3 | 3/4 | THD Flg, ASME B16.5, ASTM A105N, 150 Lbs, RF/NPTF End, -, | CFG8U73X | 1 | 6820-R2-67284-04 | 6820
6820-R2-67284-04_EPCW-CS01_0..pdf | OTHER THAN SHOP MATERIALS | 4 | 3/4 | NM Flat Gk, Barium Sulfate filled PTFE, 150 Lbs, RF as per ASME B16.5, Full Face, Thk=1/8in, -, | C7CT1ZFG | 1 | 6820-R2-67284-04 | 6820
6820-R2-67284-04_EPCW-CS01_0..pdf | OTHER THAN SHOP MATERIALS | 5 | 1/2 | SBlt 2 HHx N, A193 Gr.B7/A194 Gr.2H, -, Xylan PTFE Coated, - 2.75 in. Length | C6S4K87U | 4 | 6820-R2-67284-04 | 6820
6820-R2-67284-04_EPCW-CS01_0..pdf | OTHER THAN SHOP MATERIALS | 6 | 3/4 | Gat Fem, API 602, ASTM A105N,800 Lbs, NPTF Ends, HO,-, Valve Tag: GA-0120 TYPE: INSUL THK: SHOP: FIELD: PAINT CODE: MODULE: V Per LDT Per LDT N Y Per LDT - P&ID: 202998C-001-PID-0021-0324 UNIT#: EWP AREA: SPEC: STRESS CALC #: 6800 6820 EPCW-CS01 - LINE No. 0.75"-R2-67284-EPCW-CS01-H Battleground DRAWING NUMBER REV. 6820-R2-67284-04 *6820-R2-67284-04* | C76SPABU | 1 | 6820-R2-67284-04 | 6820
6820-R2-67284-05_EPCW-CS01_0..pdf | OTHER THAN SHOP MATERIALS | 1 | 3/4 | Nipple, ASTM A106 Gr.B, NPTM Ends, L = 3in, -, S-XS | C2KV10X | 1 | 6820-R2-67284-05 | 6820
6820-R2-67284-05_EPCW-CS01_0..pdf | OTHER THAN SHOP MATERIALS | 2 | 3/4 | Plug, Solid Round Head Type, ASME B16.11, ASTM A105N, NPTM End, -, | CBBPLK3 | 1 | 6820-R2-67284-05 | 6820
6820-R2-67284-05_EPCW-CS01_0..pdf | OTHER THAN SHOP MATERIALS | 3 | 3/4 | THD Flg, ASME B16.5, ASTM A105N, 150 Lbs, RF/NPTF End, -, | CFG8U73X | 1 | 6820-R2-67284-05 | 6820
6820-R2-67284-05_EPCW-CS01_0..pdf | OTHER THAN SHOP MATERIALS | 4 | 3/4 | NM Flat Gk, Barium Sulfate filled PTFE, 150 Lbs, RF as per ASME B16.5, Full Face, Thk=1/8in, -, | C7CT1ZFG | 1 | 6820-R2-67284-05 | 6820
6820-R2-67284-05_EPCW-CS01_0..pdf | OTHER THAN SHOP MATERIALS | 5 | 1/2 | SBlt 2 HHx N, A193 Gr.B7/A194 Gr.2H, -, Xylan PTFE Coated, - 2.75 in. Length | C6S4K87U | 4 | 6820-R2-67284-05 | 6820
6820-R2-67284-05_EPCW-CS01_0..pdf | OTHER THAN SHOP MATERIALS | 6 | 3/4 | Gat Fem, API 602, ASTM A105N,800 Lbs, NPTF Ends, HO,-, Valve Tag: GA-0120 TYPE: INSUL THK: SHOP: FIELD: PAINT CODE: MODULE: V Per LDT Per LDT N Y Per LDT - P&ID: 202998C-001-PID-0021-0324 UNIT#: EWP AREA: SPEC: STRESS CALC #: 6800 6820 EPCW-CS01 - LINE No. 0.75"-R2-67284-EPCW-CS01-H Battleground DRAWING NUMBER REV. 6820-R2-67284-05 *6820-R2-67284-05* | C76SPABU | 1 | 6820-R2-67284-05 | 6820
6820-R2-67285-01_NOHD-NI01_0..pdf | OTHER THAN SHOP MATERIALS | 2 | 1/2 | SBlt 2 HHx N, A193 Gr.B7/A194 Gr.2H, -, Xylan PTFE Coated, - 3 in. Length | C6S4K87V | 8 | 6820-R2-67285-01 | 6820
6820-R2-67285-02_NOHD-NI01_0..pdf | OTHER THAN SHOP MATERIALS | 1 | 3 | NM Flat Gk, Barium Sulfate filled PTFE, 150 Lbs, RF as per ASME B16.5, -, Thk=1/8in, -, | C6S4K87L | 3 | 6820-R2-67285-02 | 6820
6820-R2-67285-02_NOHD-NI01_0..pdf | OTHER THAN SHOP MATERIALS | 2 | 5/8 | SBlt 2 HHx N, A193 Gr.B7/A194 Gr.2H, -, Xylan PTFE Coated, - 3.75 in. Length | C6S4K88S | 4 | 6820-R2-67285-02 | 6820
6820-R2-67285-02_NOHD-NI01_0..pdf | OTHER THAN SHOP MATERIALS | 3 | 5/8 | SBlt 2 HHx N, A193 Gr.B7/A194 Gr.2H, -, Xylan PTFE Coated, - 6 in. Length | C6S4K891 | 4 | 6820-R2-67285-02 | 6820
6820-R2-67285-02_NOHD-NI01_0..pdf | OTHER THAN SHOP MATERIALS | 4 | 3 | Plug Flg,SP, Inverted Tapered Plug, Non Lubricated, API 599, ASTM B564 UNS N02200, 150 Lbs, RF, Ends as per ASME B16.5, -, LO,-, -, Valve Tag: PL-0503_LO | C8RR9V3B | 1 | 6820-R2-67285-02 | 6820
6820-R2-67285-03_NOHD-NI01_0..pdf | OTHER THAN SHOP MATERIALS | 4 | 3 | NM Flat Gk, Barium Sulfate filled PTFE, 150 Lbs, RF as per ASME B16.5, -, Thk=1/8in, -, | C6S4K87L | 4 | 6820-R2-67285-03 | 6820
6820-R2-67285-03_NOHD-NI01_0..pdf | OTHER THAN SHOP MATERIALS | 5 | 5/8 | SBlt 2 HHx N, A193 Gr.B7/A194 Gr.2H, -, Xylan PTFE Coated, - 3.75 in. Length | C6S4K88S | 8 | 6820-R2-67285-03 | 6820
6820-R2-67285-03_NOHD-NI01_0..pdf | OTHER THAN SHOP MATERIALS | 6 | 5/8 | SBlt 2 HHx N, A193 Gr.B7/A194 Gr.2H, -, Xylan PTFE Coated, - 6 in. Length | C6S4K891 | 4 | 6820-R2-67285-03 | 6820
6820-R2-67285-03_NOHD-NI01_0..pdf | OTHER THAN SHOP MATERIALS | 7 | 3 | Plug Flg,SP, Inverted Tapered Plug, Non Lubricated, API 599, ASTM B564 UNS N02200, 150 Lbs, RF, Ends as per ASME B16.5, -, LO,-, -, Valve Tag: PL-0503_LO | C8RR9V3B | 1 | 6820-R2-67285-03 | 6820
6820-R2-67285-04_NOHD-NI01_0..pdf | OTHER THAN SHOP MATERIALS | 1 | 3 | NM Flat Gk, Barium Sulfate filled PTFE, 150 Lbs, RF as per ASME B16.5, -, Thk=1/8in, -, | C6S4K87L | 3 | 6820-R2-67285-04 | 6820
6820-R2-67285-04_NOHD-NI01_0..pdf | OTHER THAN SHOP MATERIALS | 2 | 5/8 | SBlt 2 HHx N, A193 Gr.B7/A194 Gr.2H, -, Xylan PTFE Coated, - 3.75 in. Length | C6S4K88S | 4 | 6820-R2-67285-04 | 6820
6820-R2-67285-04_NOHD-NI01_0..pdf | OTHER THAN SHOP MATERIALS | 3 | 5/8 | SBlt 2 HHx N, A193 Gr.B7/A194 Gr.2H, -, Xylan PTFE Coated, - 6 in. Length | C6S4K891 | 4 | 6820-R2-67285-04 | 6820
6820-R2-67285-04_NOHD-NI01_0..pdf | OTHER THAN SHOP MATERIALS | 4 | 3 | Plug Flg,SP, Inverted Tapered Plug, Non Lubricated, API 599, ASTM B564 UNS N02200, 150 Lbs, RF, Ends as per ASME B16.5, -, LO,-, -, Valve Tag: PL-0503_LO | C8RR9V3B | 1 | 6820-R2-67285-04 | 6820
6820-R2-67285-05_NOHD-NI01_0..pdf | OTHER THAN SHOP MATERIALS | 4 | 3 | NM Flat Gk, Barium Sulfate filled PTFE, 150 Lbs, RF as per ASME B16.5, -, Thk=1/8in, -, | C6S4K87L | 4 | 6820-R2-67285-05 | 6820
6820-R2-67285-05_NOHD-NI01_0..pdf | OTHER THAN SHOP MATERIALS | 5 | 5/8 | SBlt 2 HHx N, A193 Gr.B7/A194 Gr.2H, -, Xylan PTFE Coated, - 3.75 in. Length | C6S4K88S | 8 | 6820-R2-67285-05 | 6820
6820-R2-67285-05_NOHD-NI01_0..pdf | OTHER THAN SHOP MATERIALS | 6 | 5/8 | SBlt 2 HHx N, A193 Gr.B7/A194 Gr.2H, -, Xylan PTFE Coated, - 6 in. Length | C6S4K891 | 4 | 6820-R2-67285-05 | 6820
6820-R2-67285-05_NOHD-NI01_0..pdf | OTHER THAN SHOP MATERIALS | 7 | 3 | Plug Flg,SP, Inverted Tapered Plug, Non Lubricated, API 599, ASTM B564 UNS N02200, 150 Lbs, RF, Ends as per ASME B16.5, -, LO,-, -, Valve Tag: PL-0503_LO | C8RR9V3B | 1 | 6820-R2-67285-05 | 6820
6820-R2-67286-01_NOHD-NI01_0.pdf | OTHER THAN SHOP MATERIALS | 6 | 2 | NM Flat Gk, Barium Sulfate filled PTFE, 150 Lbs, RF as per ASME B16.5, -, Thk=1/8in, -, | C6S4K87J | 5 | 6820-R2-67286-01 | 6820
6820-R2-67286-01_NOHD-NI01_0.pdf | OTHER THAN SHOP MATERIALS | 7 | 5/8 | SBlt 2 HHx N, A193 Gr.B7/A194 Gr.2H, -, Xylan PTFE Coated, - 3.5 in. Length | C6S4K88R | 4 | 6820-R2-67286-01 | 6820
6820-R2-67286-01_NOHD-NI01_0.pdf | OTHER THAN SHOP MATERIALS | 8 | 5/8 | SBlt 2 HHx N, A193 Gr.B7/A194 Gr.2H, -, Xylan PTFE Coated, - 3.25 in. Length | C6S4K88P | 8 | 6820-R2-67286-01 | 6820
6820-R2-67286-01_NOHD-NI01_0.pdf | OTHER THAN SHOP MATERIALS | 9 | 5/8 | SBlt 2 HHx N, A193 Gr.B7/A194 Gr.2H, -, Xylan PTFE Coated, - 5.5 in. Length | C6S4K88Z | 4 | 6820-R2-67286-01 | 6820
6820-R2-67286-01_NOHD-NI01_0.pdf | OTHER THAN SHOP MATERIALS | 10 | 2 | Plug Flg,SP, Inverted Tapered Plug, Non Lubricated, API 599, ASTM B564 UNS N02200, 150 Lbs, RF, Ends as per ASME B16.5, -, LO,-, -, Valve Tag: PL-0503_LO | C8RR9V39 | 2 | 6820-R2-67286-01 | 6820
6820-R2-67286-01_NOHD-NI01_0.pdf | PIPE SUPPORTS | 12 | 2 | PS213-2 | PS213 | 1 | 6820-R2-67286-01 | 6820
6820-R2-67286-01_NOHD-NI01_0.pdf | PIPE SUPPORTS | 13 | 2 | PS715-D-13.76 | PS715 | 1 | 6820-R2-67286-01 | 6820
6820-R2-67286-02_NOHD-NI01_0..pdf | OTHER THAN SHOP MATERIALS | 6 | 1/2 | SBlt 2 HHx N, A193 Gr.B7/A194 Gr.2H, -, Xylan PTFE Coated, - 3 in. Length | C6S4K87V | 8 | 6820-R2-67286-02 | 6820
6820-R2-67287-01_NOHD-NI01_0..pdf | OTHER THAN SHOP MATERIALS | 6 | 2 | NM Flat Gk, Barium Sulfate filled PTFE, 150 Lbs, RF as per ASME B16.5, -, Thk=1/8in, -, | C6S4K87J | 5 | 6820-R2-67287-01 | 6820
6820-R2-67287-01_NOHD-NI01_0..pdf | OTHER THAN SHOP MATERIALS | 7 | 5/8 | SBlt 2 HHx N, A193 Gr.B7/A194 Gr.2H, -, Xylan PTFE Coated, - 3.25 in. Length | C6S4K88P | 16 | 6820-R2-67287-01 | 6820
6820-R2-67287-01_NOHD-NI01_0..pdf | OTHER THAN SHOP MATERIALS | 8 | 5/8 | SBlt 2 HHx N, A193 Gr.B7/A194 Gr.2H, -, Xylan PTFE Coated, - 3.5 in. Length | C6S4K88R | 4 | 6820-R2-67287-01 | 6820
6820-R2-67287-01_NOHD-NI01_0..pdf | OTHER THAN SHOP MATERIALS | 1 | 2 | Plug Flg,SP, Inverted Tapered Plug, Non Lubricated, API 599, ASTM B564 UNS N02200, 150 Lbs, RF, Ends as per ASME B16.5, -, LO,-, -, Valve Tag: PL-0503_LO | C8RR9V39 | 2 | 6820-R2-67287-01 | 6820
6820-R2-67287-01_NOHD-NI01_0..pdf | OTHER THAN SHOP MATERIALS | 10 | 2 | Bld Flg, ASME B16.5, ASTM B564 UNS N02200, 150 Lbs, RF, -, | C7T63YAX | 1 | 6820-R2-67287-01 | 6820
6820-R2-67287-02_NOHD-NI01_0..pdf | OTHER THAN SHOP MATERIALS | 2 | 1/2 | SBlt 2 HHx N, A193 Gr.B7/A194 Gr.2H, -, Xylan PTFE Coated, - 3 in. Length | C6S4K87V | 8 | 6820-R2-67287-02 | 6820
6820-R2-67287-03_NOHD-NI01_0..pdf | OTHER THAN SHOP MATERIALS | 2 | 1/2 | SBlt 2 HHx N, A193 Gr.B7/A194 Gr.2H, -, Xylan PTFE Coated, - 3 in. Length | C6S4K87V | 4 | 6820-R2-67287-03 | 6820
6820-R2-67287-04_NOHD-NI01_0..pdf | OTHER THAN SHOP MATERIALS | 2 | 1/2 | SBlt 2 HHx N, A193 Gr.B7/A194 Gr.2H, -, Xylan PTFE Coated, - 3 in. Length | C6S4K87V | 8 | 6820-R2-67287-04 | 6820
6820-R2-67288-01_NOHD-NI01_1..pdf | OTHER THAN SHOP MATERIALS | 5 | 1/2 | NM Flat Gk, Barium Sulfate filled PTFE, 150 Lbs, RF as per ASME B16.5, -, Thk=1/8in, -, | C76SNTEV | 3 | 6820-R2-67288-01 | 6820
6820-R2-67288-01_NOHD-NI01_1..pdf | OTHER THAN SHOP MATERIALS | 6 | 1/2 | SBlt 2 HHx N, A193 Gr.B7/A194 Gr.2H, -, Xylan PTFE Coated, - 2.5 in. Length | C6S4K87T | 12 | 6820-R2-67288-01 | 6820
6820-R2-67288-01_NOHD-NI01_1..pdf | OTHER THAN SHOP MATERIALS | 7 | 1/2 | Plug Flg,SP, Inverted Tapered Plug, Non Lubricated, API 599, ASTM A395 Gr.60-40-18 PFA 1 Lined, 150 Lbs, RF, Ends as per ASME B16.5, -, LO,-, -, Valve Tag: PL-0618 | C7S24AAU | 1 | 6820-R2-67288-01 | 6820
6820-R2-67291-01_NOHD-SS01_0..pdf | OTHER THAN SHOP MATERIALS | 2 | 1/2 | SBlt 2 HHx N, A193 Gr.B7/A194 Gr.2H, -, Xylan PTFE Coated, - 3 in. Length | C6S4K87V | 8 | 6820-R2-67291-01 | 6820
6820-R2-67292-01_EPCW-CS01_0..pdf | OTHER THAN SHOP MATERIALS | 5 | 1/2 | SBlt 2 HHx N, A193 Gr.B7/A194 Gr.2H, -, Xylan PTFE Coated, - 3 in. Length | C6S4K87V | 8 | 6820-R2-67292-01 | 6820
6820-R2-67292-01_EPCW-CS01_0..pdf | OTHER THAN SHOP MATERIALS | 6 | 1/2 | SBlt 2 HHx N, A193 Gr.B7/A194 Gr.2H, -, Xylan PTFE Coated, - 5.25 in. Length | C6S4K884 | 4 | 6820-R2-67292-01 | 6820
6820-R2-67293-01_NOHD-SS01_0..pdf | OTHER THAN SHOP MATERIALS | 2 | 1/2 | SBlt 2 HHx N, A193 Gr.B7/A194 Gr.2H, -, Xylan PTFE Coated, - 3 in. Length | C6S4K87V | 8 | 6820-R2-67293-01 | 6820
6820-R2-67293-02_NOHD-SS01_0..pdf | OTHER THAN SHOP MATERIALS | 1 | 3 | NM Flat Gk, Barium Sulfate filled PTFE, 150 Lbs, RF as per ASME B16.5, -, Thk=1/8in, -, | C6S4K87L | 3 | 6820-R2-67293-02 | 6820
6820-R2-67293-02_NOHD-SS01_0..pdf | OTHER THAN SHOP MATERIALS | 2 | 5/8 | SBlt 2 HHx N, A193 Gr.B7/A194 Gr.2H, -, Xylan PTFE Coated, - 3.75 in. Length | C6S4K88S | 4 | 6820-R2-67293-02 | 6820
6820-R2-67293-02_NOHD-SS01_0..pdf | OTHER THAN SHOP MATERIALS | 3 | 5/8 | SBlt 2 HHx N, A193 Gr.B7/A194 Gr.2H, -, Xylan PTFE Coated, - 6 in. Length | C6S4K891 | 4 | 6820-R2-67293-02 | 6820
6820-R2-67293-02_NOHD-SS01_0..pdf | OTHER THAN SHOP MATERIALS | 4 | 3 | Plug Flg,SP, Tapered Plug, Non Lubricated, API 599, ASTM A351 Gr.CF8M, 150 Lbs, RF, Ends as per ASME B16.5, -, LO,-, -, Valve Tag: PL-0548 | C6SDVYL1 | 1 | 6820-R2-67293-02 | 6820
6820-R2-67293-03_NOHD-SS01_0..pdf | OTHER THAN SHOP MATERIALS | 5 | 3 | NM Flat Gk, Barium Sulfate filled PTFE, 150 Lbs, RF as per ASME B16.5, -, Thk=1/8in, -, | C6S4K87L | 4 | 6820-R2-67293-03 | 6820
6820-R2-67293-03_NOHD-SS01_0..pdf | OTHER THAN SHOP MATERIALS | 6 | 5/8 | SBlt 2 HHx N, A193 Gr.B7/A194 Gr.2H, -, Xylan PTFE Coated, - 3.75 in. Length | C6S4K88S | 8 | 6820-R2-67293-03 | 6820
6820-R2-67293-03_NOHD-SS01_0..pdf | OTHER THAN SHOP MATERIALS | 7 | 5/8 | SBlt 2 HHx N, A193 Gr.B7/A194 Gr.2H, -, Xylan PTFE Coated, - 6 in. Length | C6S4K891 | 4 | 6820-R2-67293-03 | 6820
6820-R2-67293-03_NOHD-SS01_0..pdf | OTHER THAN SHOP MATERIALS | 8 | 3 | Plug Flg,SP, Tapered Plug, Non Lubricated, API 599, ASTM A351 Gr.CF8M, 150 Lbs, RF, Ends as per ASME B16.5, -, LO,-, -, Valve Tag: PL-0548 | C6SDVYL1 | 1 | 6820-R2-67293-03 | 6820
6820-R2-67293-04_NOHD-SS01_0..pdf | OTHER THAN SHOP MATERIALS | 5 | 3 | NM Flat Gk, Barium Sulfate filled PTFE, 150 Lbs, RF as per ASME B16.5, -, Thk=1/8in, -, | C6S4K87L | 4 | 6820-R2-67293-04 | 6820
6820-R2-67293-04_NOHD-SS01_0..pdf | OTHER THAN SHOP MATERIALS | 6 | 5/8 | SBlt 2 HHx N, A193 Gr.B7/A194 Gr.2H, -, Xylan PTFE Coated, - 3.75 in. Length | C6S4K88S | 8 | 6820-R2-67293-04 | 6820
6820-R2-67293-04_NOHD-SS01_0..pdf | OTHER THAN SHOP MATERIALS | 7 | 5/8 | SBlt 2 HHx N, A193 Gr.B7/A194 Gr.2H, -, Xylan PTFE Coated, - 6 in. Length | C6S4K891 | 4 | 6820-R2-67293-04 | 6820
6820-R2-67293-04_NOHD-SS01_0..pdf | OTHER THAN SHOP MATERIALS | 8 | 3 | Plug Flg,SP, Tapered Plug, Non Lubricated, API 599, ASTM A351 Gr.CF8M, 150 Lbs, RF, Ends as per ASME B16.5, -, LO,-, -, Valve Tag: PL-0548 | C6SDVYL1 | 1 | 6820-R2-67293-04 | 6820
6820-R2-67293-05_NOHD-SS01_0..pdf | OTHER THAN SHOP MATERIALS | 1 | 3 | NM Flat Gk, Barium Sulfate filled PTFE, 150 Lbs, RF as per ASME B16.5, -, Thk=1/8in, -, | C6S4K87L | 3 | 6820-R2-67293-05 | 6820
6820-R2-67293-05_NOHD-SS01_0..pdf | OTHER THAN SHOP MATERIALS | 2 | 5/8 | SBlt 2 HHx N, A193 Gr.B7/A194 Gr.2H, -, Xylan PTFE Coated, - 3.75 in. Length | C6S4K88S | 4 | 6820-R2-67293-05 | 6820
6820-R2-67293-05_NOHD-SS01_0..pdf | OTHER THAN SHOP MATERIALS | 3 | 5/8 | SBlt 2 HHx N, A193 Gr.B7/A194 Gr.2H, -, Xylan PTFE Coated, - 6 in. Length | C6S4K891 | 4 | 6820-R2-67293-05 | 6820
6820-R2-67293-05_NOHD-SS01_0..pdf | OTHER THAN SHOP MATERIALS | 4 | 3 | Plug Flg,SP, Tapered Plug, Non Lubricated, API 599, ASTM A351 Gr.CF8M, 150 Lbs, RF, Ends as per ASME B16.5, -, LO,-, -, Valve Tag: PL-0548 | C6SDVYL1 | 1 | 6820-R2-67293-05 | 6820
6820-R2-67294-01_NOHD-SS01_0..pdf | OTHER THAN SHOP MATERIALS | 6 | 2 | NM Flat Gk, Barium Sulfate filled PTFE, 150 Lbs, RF as per ASME B16.5, -, Thk=1/8in, -, | C6S4K87J | 5 | 6820-R2-67294-01 | 6820
6820-R2-67294-01_NOHD-SS01_0..pdf | OTHER THAN SHOP MATERIALS | 7 | 5/8 | SBlt 2 HHx N, A193 Gr.B7/A194 Gr.2H, -, Xylan PTFE Coated, - 3.25 in. Length | C6S4K88P | 16 | 6820-R2-67294-01 | 6820
6820-R2-67294-01_NOHD-SS01_0..pdf | OTHER THAN SHOP MATERIALS | 8 | 5/8 | SBlt 2 HHx N, A193 Gr.B7/A194 Gr.2H, -, Xylan PTFE Coated, - 3.5 in. Length | C6S4K88R | 4 | 6820-R2-67294-01 | 6820
6820-R2-67294-01_NOHD-SS01_0..pdf | OTHER THAN SHOP MATERIALS | 9 | 2 | Plug Flg,SP, Tapered Plug, Non Lubricated, API 599, ASTM A351 Gr.CF8M, 150 Lbs, RF, Ends as per ASME B16.5, -, LO,-, -, Valve Tag: PL-0548 | C6SDVYKZ | 2 | 6820-R2-67294-01 | 6820
6820-R2-67294-01_NOHD-SS01_0..pdf | OTHER THAN SHOP MATERIALS | 10 | 2 | Bld Flg, ASME B16.5, ASTM A182 Gr.F316L, 150 Lbs, RF, Annealed, | C80R6Y1R | 1 | 6820-R2-67294-01 | 6820
6820-R2-67294-02_NOHD-NI01_0..pdf | OTHER THAN SHOP MATERIALS | 2 | 1/2 | SBlt 2 HHx N, A193 Gr.B7/A194 Gr.2H, -, Xylan PTFE Coated, - 3 in. Length | C6S4K87V | 8 | 6820-R2-67294-02 | 6820
6820-R2-67294-03_NOHD-NI01_0..pdf | OTHER THAN SHOP MATERIALS | 2 | 1/2 | SBlt 2 HHx N, A193 Gr.B7/A194 Gr.2H, -, Xylan PTFE Coated, - 3 in. Length | C6S4K87V | 4 | 6820-R2-67294-03 | 6820
6820-R2-67294-04_NOHD-NI01_0..pdf | OTHER THAN SHOP MATERIALS | 2 | 1/2 | SBlt 2 HHx N, A193 Gr.B7/A194 Gr.2H, -, Xylan PTFE Coated, - 3 in. Length | C6S4K87V | 8 | 6820-R2-67294-04 | 6820
6820-R2-67296-01_EPCL-SS01_0..pdf | OTHER THAN SHOP MATERIALS | 2 | 1/2 | SBlt 2 HHx N, A193 Gr.B7/A194 Gr.2H, -, Xylan PTFE Coated, - 3 in. Length | C6S4K87V | 8 | 6820-R2-67296-01 | 6820
6820-R2-67296-02_EPCL-SS01_0..pdf | OTHER THAN SHOP MATERIALS | 2 | 1/2 | SBlt 2 HHx N, A193 Gr.B7/A194 Gr.2H, -, Xylan PTFE Coated, - 3 in. Length | C6S4K87V | 8 | 6820-R2-67296-02 | 6820
6820-R2-67296-03_EPCL-SS01_0..pdf | OTHER THAN SHOP MATERIALS | 1 | 3/4 | NM Flat Gk, Barium Sulfate filled PTFE, 150 Lbs, RF as per ASME B16.5, Full Face, Thk=1/8in, -, | C7CT1ZFG | 2 | 6820-R2-67296-03 | 6820
6820-R2-67296-03_EPCL-SS01_0..pdf | OTHER THAN SHOP MATERIALS | 2 | 1/2 | SBlt 2 HHx N, A193 Gr.B7/A194 Gr.2H, -, Xylan PTFE Coated, - 2.75 in. Length | C6S4K87U | 8 | 6820-R2-67296-03 | 6820
6820-R2-67296-03_EPCL-SS01_0..pdf | OTHER THAN SHOP MATERIALS | 3 | 3/4 | Plug Flg,SP, Tapered Plug, Non Lubricated, API 599, ASTM A351 Gr.CF8M, 150 Lbs, RF, Ends as per ASME B16.5, -, LO,-, -, Valve Tag: PL-0548 | C76KHSRP | 1 | 6820-R2-67296-03 | 6820
6820-R2-67296-03_EPCL-SS01_0..pdf | OTHER THAN SHOP MATERIALS | 4 | 3/4 | Bld Flg, ASME B16.5, ASTM A182 Gr.F304L, 150 Lbs, RF, Annealed, TYPE: INSUL THK: SHOP: FIELD: PAINT CODE: MODULE: Per LDT Per LDT N Y Per LDT - P&ID: 202998C-001-PID-0021-0329 UNIT#: EWP AREA: SPEC: STRESS CALC #: 6800 6820 EPCL-SS01 - LINE No. 0.75"-R2-67296-EPCL-SS01-H Battleground DRAWING NUMBER REV. 6820-R2-67296-03 *6820-R2-67296-03* | C7W2U477 | 1 | 6820-R2-67296-03 | 6820
6820-R2-67296-04_EPCL-SS01_0..pdf | OTHER THAN SHOP MATERIALS | 1 | 3/4 | NM Flat Gk, Barium Sulfate filled PTFE, 150 Lbs, RF as per ASME B16.5, Full Face, Thk=1/8in, -, | C7CT1ZFG | 2 | 6820-R2-67296-04 | 6820
6820-R2-67296-04_EPCL-SS01_0..pdf | OTHER THAN SHOP MATERIALS | 2 | 1/2 | SBlt 2 HHx N, A193 Gr.B7/A194 Gr.2H, -, Xylan PTFE Coated, - 2.75 in. Length | C6S4K87U | 8 | 6820-R2-67296-04 | 6820
6820-R2-67296-04_EPCL-SS01_0..pdf | OTHER THAN SHOP MATERIALS | 3 | 3/4 | Plug Flg,SP, Tapered Plug, Non Lubricated, API 599, ASTM A351 Gr.CF8M, 150 Lbs, RF, Ends as per ASME B16.5, -, LO,-, -, Valve Tag: PL-0548 | C76KHSRP | 1 | 6820-R2-67296-04 | 6820
6820-R2-67296-04_EPCL-SS01_0..pdf | OTHER THAN SHOP MATERIALS | 4 | 3/4 | Bld Flg, ASME B16.5, ASTM A182 Gr.F304L, 150 Lbs, RF, Annealed, TYPE: INSUL THK: SHOP: FIELD: PAINT CODE: MODULE: Per LDT Per LDT N Y Per LDT - P&ID: 202998C-001-PID-0021-0329 UNIT#: EWP AREA: SPEC: STRESS CALC #: 6800 6820 EPCL-SS01 - LINE No. 0.75"-R2-67296-EPCL-SS01-H Battleground DRAWING NUMBER REV. 6820-R2-67296-04 *6820-R2-67296-04* | C7W2U477 | 1 | 6820-R2-67296-04 | 6820
6820-R2-67296-05_EPCL-SS01_0..pdf | OTHER THAN SHOP MATERIALS | 2 | 1/2 | SBlt 2 HHx N, A193 Gr.B7/A194 Gr.2H, -, Xylan PTFE Coated, - 3 in. Length | C6S4K87V | 8 | 6820-R2-67296-05 | 6820
6820-R2-67296-06_EPCL-SS01_0..pdf | OTHER THAN SHOP MATERIALS | 2 | 1/2 | SBlt 2 HHx N, A193 Gr.B7/A194 Gr.2H, -, Xylan PTFE Coated, - 3 in. Length | C6S4K87V | 8 | 6820-R2-67296-06 | 6820
6820-R2-67299-01_EPCW-CS01_1..pdf | OTHER THAN SHOP MATERIALS | 5 | 24 | NM Flat Gk, Barium Sulfate filled PTFE, 150 Lbs, RF as per ASME B16.5, Full Face, Thk=1/8in, -, | C7CT1ZFW | 3 | 6820-R2-67299-01 | 6820
6820-R2-67299-01_EPCW-CS01_1..pdf | OTHER THAN SHOP MATERIALS | 8 | 24 | But Flg,LP, API 609 Cat.B, ASTM A216 Gr.WCB,150 Lbs, RF, Ends as per ASME B16.5, GO,-, Valve Tag: BU-0807 | C84MWBGZ | 1 | 6820-R2-67299-01 | 6820
6820-R2-67299-01_EPCW-CS01_1..pdf | PIPE SUPPORTS | 9 | 24 | PS902-SH-6820-R2-67299-0001 | PS902 | 1 | 6820-R2-67299-01 | 6820
6820-R2-67299-02_EPCW-CS01_0..pdf | OTHER THAN SHOP MATERIALS | 5 | 24 | NM Flat Gk, Barium Sulfate filled PTFE, 150 Lbs, RF as per ASME B16.5, Full Face, Thk=1/8in, -, | C7CT1ZFW | 1 | 6820-R2-67299-02 | 6820
6820-R2-67300-01_NOHD-NI01_0..pdf | OTHER THAN SHOP MATERIALS | 1 | 3 | NM Flat Gk, Barium Sulfate filled PTFE, 150 Lbs, RF as per ASME B16.5, -, Thk=1/8in, -, | C6S4K87L | 2 | 6820-R2-67300-01 | 6820
6820-R2-67300-01_NOHD-NI01_0..pdf | OTHER THAN SHOP MATERIALS | 2 | 5/8 | SBlt 2 HHx N, A193 Gr.B7/A194 Gr.2H, -, Xylan PTFE Coated, - 3.75 in. Length | C6S4K88S | 8 | 6820-R2-67300-01 | 6820
6820-R2-67300-01_NOHD-NI01_0..pdf | OTHER THAN SHOP MATERIALS | 3 | 3 | Plug Flg,SP, Inverted Tapered Plug, Non Lubricated, API 599, ASTM B564 UNS N02200, 150 Lbs, RF, Ends as per ASME B16.5, -, LO,-, -, Valve Tag: PL-0503_LO TYPE: INSUL THK: SHOP: FIELD: PAINT CODE: MODULE: L Per LDT Per LDT N Y Per LDT - P&ID: 202998C-001-PID-0021-0320 UNIT#: EWP AREA: SPEC: STRESS CALC #: 6800 6820 NOHD-NI01 - LINE No. 3"-R2-67300-NOHD-NI01-H Battleground DRAWING NUMBER REV. 6820-R2-67300-01 *6820-R2-67300-01* | C8RR9V3B | 1 | 6820-R2-67300-01 | 6820
6820-R2-67301-01_NOHD-NI01_0..pdf | OTHER THAN SHOP MATERIALS | 2 | 1/2 | SBlt 2 HHx N, A193 Gr.B7/A194 Gr.2H, -, Xylan PTFE Coated, - 3 in. Length | C6S4K87V | 8 | 6820-R2-67301-01 | 6820
6820-R2-67302-01_NOHD-NI01_0..pdf | OTHER THAN SHOP MATERIALS | 1 | 3 | NM Flat Gk, Barium Sulfate filled PTFE, 150 Lbs, RF as per ASME B16.5, -, Thk=1/8in, -, | C6S4K87L | 2 | 6820-R2-67302-01 | 6820
6820-R2-67302-01_NOHD-NI01_0..pdf | OTHER THAN SHOP MATERIALS | 2 | 5/8 | SBlt 2 HHx N, A193 Gr.B7/A194 Gr.2H, -, Xylan PTFE Coated, - 3.75 in. Length | C6S4K88S | 8 | 6820-R2-67302-01 | 6820
6820-R2-67302-01_NOHD-NI01_0..pdf | OTHER THAN SHOP MATERIALS | 3 | 3 | Plug Flg,SP, Inverted Tapered Plug, Non Lubricated, API 599, ASTM B564 UNS N02200, 150 Lbs, RF, Ends as per ASME B16.5, -, LO,-, -, Valve Tag: PL-0503_LO TYPE: INSUL THK: SHOP: FIELD: PAINT CODE: MODULE: L Per LDT Per LDT N Y Per LDT - P&ID: 202998C-001-PID-0021-0324 UNIT#: EWP AREA: SPEC: STRESS CALC #: 6800 6820 NOHD-NI01 - LINE No. 3"-R2-67302-NOHD-NI01-H Battleground DRAWING NUMBER REV. 6820-R2-67302-01 *6820-R2-67302-01* | C8RR9V3B | 1 | 6820-R2-67302-01 | 6820
6820-R2-67303-01_NOHD-NI01_0..pdf | OTHER THAN SHOP MATERIALS | 2 | 1/2 | SBlt 2 HHx N, A193 Gr.B7/A194 Gr.2H, -, Xylan PTFE Coated, - 3 in. Length | C6S4K87V | 8 | 6820-R2-67303-01 | 6820
6820-R2-67305-01_NOHD-SS01_0..pdf | OTHER THAN SHOP MATERIALS | 2 | 1/2 | SBlt 2 HHx N, A193 Gr.B7/A194 Gr.2H, -, Xylan PTFE Coated, - 3 in. Length | C6S4K87V | 8 | 6820-R2-67305-01 | 6820
6820-R2-67308-01_NOHD-NI01_0..pdf | OTHER THAN SHOP MATERIALS | 6 | 1/2 | SBlt 2 HHx N, A193 Gr.B7/A194 Gr.2H, -, Xylan PTFE Coated, - 3 in. Length | C6S4K87V | 8 | 6820-R2-67308-01 | 6820
6820-R2-67309-01_NOHD-NI01_1..pdf | OTHER THAN SHOP MATERIALS | 6 | 1/2 | SBlt 2 HHx N, A193 Gr.B7/A194 Gr.2H, -, Xylan PTFE Coated, - 3 in. Length | C6S4K87V | 8 | 6820-R2-67309-01 | 6820
6820-R2-67310-01_NOHD-NI01_0..pdf | OTHER THAN SHOP MATERIALS | 6 | 1/2 | SBlt 2 HHx N, A193 Gr.B7/A194 Gr.2H, -, Xylan PTFE Coated, - 3 in. Length | C6S4K87V | 8 | 6820-R2-67310-01 | 6820
6820-R2-67312-01_CTWL-CS01_0..pdf | OTHER THAN SHOP MATERIALS | 1 | 1 | Pipes, Seamless, ASME B36.10, ASTM ' A106 Gr.B Galv. as per ASTM A153, NPTM Ends, w/ coupling, -, S-XS | CPPD3S28 | 33.7 | 6820-R2-67312-01 | 6820
6820-R2-67312-01_CTWL-CS01_0..pdf | OTHER THAN SHOP MATERIALS | 2 | 1/2 | Pipes, Seamless, ASME B36.10, ASTM ' A106 Gr.B Galv. as per ASTM A153, NPTM Ends, w/ coupling, -, S-XS | CPPD3S11 | 1.7 | 6820-R2-67312-01 | 6820
6820-R2-67312-01_CTWL-CS01_0..pdf | OTHER THAN SHOP MATERIALS | 5 | 1 | Full Coup, ASME B16.11, ASTM A105N Galv. as per ASTM A153, 3000 Lbs, NPTF Ends, -, | CZ2LEZE | 1 | 6820-R2-67312-01 | 6820
6820-R2-67312-01_CTWL-CS01_0..pdf | OTHER THAN SHOP MATERIALS | 6 | 1 | 90° Elb, ASME B16.11, ASTM A105N Galv. as per ASTM A153, 3000 Lbs, NPTF Ends, -, | C1DMWEK | 5 | 6820-R2-67312-01 | 6820
6820-R2-67312-01_CTWL-CS01_0..pdf | OTHER THAN SHOP MATERIALS | 7 | 1 | 45° Elb, ASME B16.11, ASTM A105N Galv. as per ASTM A153, 3000 Lbs, NPTF Ends, -, | C1DMWEC | 1 | 6820-R2-67312-01 | 6820
6820-R2-67312-01_CTWL-CS01_0..pdf | OTHER THAN SHOP MATERIALS | 8 | 1/2 | 90° Elb, ASME B16.11, ASTM A105N Galv. as per ASTM A153, 3000 Lbs, NPTF Ends, -, | C5FX5BU | 2 | 6820-R2-67312-01 | 6820
6820-R2-67312-01_CTWL-CS01_0..pdf | OTHER THAN SHOP MATERIALS | 9 | 1 | THD Flg, ASME B16.5, ASTM A105N Galv. as per ASTM A153, 150 Lbs, RF/NPTF End, -, | C1DR2JM | 3 | 6820-R2-67312-01 | 6820
6820-R2-67312-01_CTWL-CS01_0..pdf | OTHER THAN SHOP MATERIALS | 10 | 1 | NM Flat Gk, Aramid Fiber Reinforced SBR, 150 Lbs, RF as per ASME B16.5, Full Face, Thk=1/8in, -, | C76KHSRZ | 3 | 6820-R2-67312-01 | 6820
6820-R2-67312-01_CTWL-CS01_0..pdf | OTHER THAN SHOP MATERIALS | 11 | 1/2 | SBlt 2 HHx N, A193 Gr.B7/A194 Gr.2H, -, Xylan PTFE Coated, - 2.75 in. Length | C6S4K87U | 12 | 6820-R2-67312-01 | 6820
6820-R2-67312-01_CTWL-CS01_0..pdf | OTHER THAN SHOP MATERIALS | 12 | 1 | Plug Flg,SP, Inverted Tapered Plug, Non Lubricated, API 599, ASTM A395 Gr.60-40-18, 150 Lbs, RF, Ends as per ASME B16.5, -, LO,-, -, Valve Tag: PL-0546 | C76RJXHV | 1 | 6820-R2-67312-01 | 6820
6820-R2-67312-01_CTWL-CS01_0..pdf | OTHER THAN SHOP MATERIALS | 13 | 1 | Bld Flg, ASME B16.5, ASTM A105N Galv. as per ASTM A153, 150 Lbs, RF, -, | C1DR2JV | 1 | 6820-R2-67312-01 | 6820
6820-R2-67312-01_CTWL-CS01_0..pdf | PIPE SUPPORTS | 14 | 1 | PS433-1 | PS433 | 5 | 6820-R2-67312-01 | 6820
6820-R2-67312-01_CTWL-CS01_0..pdf | PIPE SUPPORTS | 15 | 1 | PS201-1 | PS201 | 4 | 6820-R2-67312-01 | 6820
6820-R2-67312-01_CTWL-CS01_0..pdf | PIPE SUPPORTS | 16 | 1 | PS210-1 TYPE: INSUL THK: SHOP: FIELD: PAINT CODE: MODULE: L Per LDT Per LDT N Y Per LDT - P&ID: 202998C-001-PID-0021-0333 UNIT#: EWP AREA: SPEC: STRESS CALC #: 6800 6820 CTWL-CS01 - LINE No. 1"-R2-67312-CTWL-CS01-N Battleground DRAWING NUMBER REV. 6820-R2-67312-01 *6820-R2-67312-01* | PS210 | 1 | 6820-R2-67312-01 | 6820
6820-R2-67313-01_CTWL-CS01_0..pdf | OTHER THAN SHOP MATERIALS | 1 | 1 | Pipes, Seamless, ASME B36.10, ASTM ' A106 Gr.B Galv. as per ASTM A153, NPTM Ends, w/ coupling, -, S-XS | CPPD3S28 | 34.8 | 6820-R2-67313-01 | 6820
6820-R2-67313-01_CTWL-CS01_0..pdf | OTHER THAN SHOP MATERIALS | 2 | 1 | 90° Elb, ASME B16.11, ASTM A105N Galv. as per ASTM A153, 3000 Lbs, NPTF Ends, -, | C1DMWEK | 5 | 6820-R2-67313-01 | 6820
6820-R2-67313-01_CTWL-CS01_0..pdf | OTHER THAN SHOP MATERIALS | 3 | 1 | THD Flg, ASME B16.5, ASTM A105N Galv. as per ASTM A153, 150 Lbs, RF/NPTF End, -, | C1DR2JM | 2 | 6820-R2-67313-01 | 6820
6820-R2-67313-01_CTWL-CS01_0..pdf | OTHER THAN SHOP MATERIALS | 4 | 1 | NM Flat Gk, Aramid Fiber Reinforced SBR, 150 Lbs, RF as per ASME B16.5, Full Face, Thk=1/8in, -, | C76KHSRZ | 2 | 6820-R2-67313-01 | 6820
6820-R2-67313-01_CTWL-CS01_0..pdf | OTHER THAN SHOP MATERIALS | 5 | 1/2 | SBlt 2 HHx N, A193 Gr.B7/A194 Gr.2H, -, Xylan PTFE Coated, - 2.75 in. Length | C6S4K87U | 8 | 6820-R2-67313-01 | 6820
6820-R2-67313-01_CTWL-CS01_0..pdf | OTHER THAN SHOP MATERIALS | 6 | 1 | Plug Flg,SP, Inverted Tapered Plug, Non Lubricated, API 599, ASTM A395 Gr.60-40-18, 150 Lbs, RF, Ends as per ASME B16.5, -, LO,-, -, Valve Tag: PL-0546 | C76RJXHV | 1 | 6820-R2-67313-01 | 6820
6820-R2-67313-01_CTWL-CS01_0..pdf | PIPE SUPPORTS | 7 | 1 | PS712-D-12.55 | PS712 | 1 | 6820-R2-67313-01 | 6820
6820-R2-67313-01_CTWL-CS01_0..pdf | PIPE SUPPORTS | 8 | 1 | PS201-1 | PS201 | 4 | 6820-R2-67313-01 | 6820
6820-R2-67313-01_CTWL-CS01_0..pdf | PIPE SUPPORTS | 9 | 1 | PS433-1 | PS433 | 4 | 6820-R2-67313-01 | 6820
6820-R2-67313-01_CTWL-CS01_0..pdf | PIPE SUPPORTS | 10 | 1 | PS713-B-17 | PS713 | 1 | 6820-R2-67313-01 | 6820
6820-R2-67313-01_CTWL-CS01_0..pdf | PIPE SUPPORTS | 11 | 1 | PS210-1 | PS210 | 1 | 6820-R2-67313-01 | 6820
6820-R2-67313-01_CTWL-CS01_0..pdf | PIPE SUPPORTS | 12 | 1 | PS712-D-12.63 TYPE: INSUL THK: SHOP: FIELD: PAINT CODE: MODULE: L Per LDT Per LDT N Y Per LDT - P&ID: 202998C-001-PID-0021-0333 UNIT#: EWP AREA: SPEC: STRESS CALC #: 6800 6820 CTWL-CS01 - LINE No. 1"-R2-67313-CTWL-CS01-N Battleground DRAWING NUMBER REV. 6820-R2-67313-01 *6820-R2-67313-01* | PS712 | 3 | 6820-R2-67313-01 | 6820
6820-R2-67313-02_CTWL-CS01_0..pdf | OTHER THAN SHOP MATERIALS | 1 | 1 | Pipes, Seamless, ASME B36.10, ASTM ' A106 Gr.B Galv. as per ASTM A153, NPTM Ends, w/ coupling, -, S-XS | CPPD3S28 | 43.3 | 6820-R2-67313-02 | 6820
6820-R2-67313-02_CTWL-CS01_0..pdf | OTHER THAN SHOP MATERIALS | 3 | 1 | Full Coup, ASME B16.11, ASTM A105N Galv. as per ASTM A153, 3000 Lbs, NPTF Ends, -, | CZ2LEZE | 1 | 6820-R2-67313-02 | 6820
6820-R2-67313-02_CTWL-CS01_0..pdf | OTHER THAN SHOP MATERIALS | 4 | 1 | 90° Elb, ASME B16.11, ASTM A105N Galv. as per ASTM A153, 3000 Lbs, NPTF Ends, -, | C1DMWEK | 4 | 6820-R2-67313-02 | 6820
6820-R2-67313-02_CTWL-CS01_0..pdf | PIPE SUPPORTS | 5 | 1 | PS712-B-16.5 | PS712 | 2 | 6820-R2-67313-02 | 6820
6820-R2-67313-02_CTWL-CS01_0..pdf | PIPE SUPPORTS | 6 | 1 | PS433-1 | PS433 | 5 | 6820-R2-67313-02 | 6820
6820-R2-67313-02_CTWL-CS01_0..pdf | PIPE SUPPORTS | 7 | 1 | PS201-1 | PS201 | 4 | 6820-R2-67313-02 | 6820
6820-R2-67313-02_CTWL-CS01_0..pdf | PIPE SUPPORTS | 8 | 1 | PS712-F-16.5 | PS712 | 2 | 6820-R2-67313-02 | 6820
6820-R2-67313-02_CTWL-CS01_0..pdf | PIPE SUPPORTS | 9 | 1 | PS712-D-12.50 | PS712 | 1 | 6820-R2-67313-02 | 6820
6820-R2-67313-02_CTWL-CS01_0..pdf | PIPE SUPPORTS | 10 | 1 | PS210-1 | PS210 | 2 | 6820-R2-67313-02 | 6820
6820-R2-67313-02_CTWL-CS01_0..pdf | PIPE SUPPORTS | 11 | 1 | PS709-B-8-10 | PS709 | 1 | 6820-R2-67313-02 | 6820
6820-R2-67313-02_CTWL-CS01_0..pdf | PIPE SUPPORTS | 12 | 1 | PS713-E-21 | PS713 | 1 | 6820-R2-67313-02 | 6820
6820-R2-67313-02_CTWL-CS01_0..pdf | PIPE SUPPORTS | 13 | 1 | PS221-1 TYPE: INSUL THK: SHOP: FIELD: PAINT CODE: MODULE: L Per LDT Per LDT N Y Per LDT - P&ID: 202998C-001-PID-0021-0333 UNIT#: EWP AREA: SPEC: STRESS CALC #: 6800 6820 CTWL-CS01 - LINE No. 1"-R2-67313-CTWL-CS01-N Battleground DRAWING NUMBER REV. 6820-R2-67313-02 *6820-R2-67313-02* | PS221 | 1 | 6820-R2-67313-02 | 6820
6820-R2-67313-03_CTWL-CS01_0..pdf | OTHER THAN SHOP MATERIALS | 1 | 1 | Pipes, Seamless, ASME B36.10, ASTM ' A106 Gr.B Galv. as per ASTM A153, NPTM Ends, w/ coupling, -, S-XS | CPPD3S28 | 17.4 | 6820-R2-67313-03 | 6820
6820-R2-67313-03_CTWL-CS01_0..pdf | OTHER THAN SHOP MATERIALS | 2 | 1/2 | Pipes, Seamless, ASME B36.10, ASTM ' A106 Gr.B Galv. as per ASTM A153, NPTM Ends, w/ coupling, -, S-XS | CPPD3S11 | 1.2 | 6820-R2-67313-03 | 6820
6820-R2-67313-03_CTWL-CS01_0..pdf | OTHER THAN SHOP MATERIALS | 5 | 1 | Full Coup, ASME B16.11, ASTM A105N Galv. as per ASTM A153, 3000 Lbs, NPTF Ends, -, | CZ2LEZE | 1 | 6820-R2-67313-03 | 6820
6820-R2-67313-03_CTWL-CS01_0..pdf | OTHER THAN SHOP MATERIALS | 6 | 1 | 90° Elb, ASME B16.11, ASTM A105N Galv. as per ASTM A153, 3000 Lbs, NPTF Ends, -, | C1DMWEK | 3 | 6820-R2-67313-03 | 6820
6820-R2-67313-03_CTWL-CS01_0..pdf | OTHER THAN SHOP MATERIALS | 7 | 1/2 | 90° Elb, ASME B16.11, ASTM A105N Galv. as per ASTM A153, 3000 Lbs, NPTF Ends, -, | C5FX5BU | 2 | 6820-R2-67313-03 | 6820
6820-R2-67313-03_CTWL-CS01_0..pdf | OTHER THAN SHOP MATERIALS | 8 | 1 | THD Flg, ASME B16.5, ASTM A105N Galv. as per ASTM A153, 150 Lbs, RF/NPTF End, -, | C1DR2JM | 3 | 6820-R2-67313-03 | 6820
6820-R2-67313-03_CTWL-CS01_0..pdf | OTHER THAN SHOP MATERIALS | 9 | 1 | NM Flat Gk, Aramid Fiber Reinforced SBR, 150 Lbs, RF as per ASME B16.5, Full Face, Thk=1/8in, -, | C76KHSRZ | 3 | 6820-R2-67313-03 | 6820
6820-R2-67313-03_CTWL-CS01_0..pdf | OTHER THAN SHOP MATERIALS | 10 | 1/2 | SBlt 2 HHx N, A193 Gr.B7/A194 Gr.2H, -, Xylan PTFE Coated, - 2.75 in. Length | C6S4K87U | 12 | 6820-R2-67313-03 | 6820
6820-R2-67313-03_CTWL-CS01_0..pdf | OTHER THAN SHOP MATERIALS | 11 | 1 | Plug Flg,SP, Inverted Tapered Plug, Non Lubricated, API 599, ASTM A395 Gr.60-40-18, 150 Lbs, RF, Ends as per ASME B16.5, -, LO,-, -, Valve Tag: PL-0546 | C76RJXHV | 1 | 6820-R2-67313-03 | 6820
6820-R2-67313-03_CTWL-CS01_0..pdf | OTHER THAN SHOP MATERIALS | 12 | 1 | Bld Flg, ASME B16.5, ASTM A105N Galv. as per ASTM A153, 150 Lbs, RF, -, | C1DR2JV | 1 | 6820-R2-67313-03 | 6820
6820-R2-67313-03_CTWL-CS01_0..pdf | PIPE SUPPORTS | 13 | 1 | PS433-1 | PS433 | 3 | 6820-R2-67313-03 | 6820
6820-R2-67313-03_CTWL-CS01_0..pdf | PIPE SUPPORTS | 14 | 1 | PS712-B-15 | PS712 | 1 | 6820-R2-67313-03 | 6820
6820-R2-67313-03_CTWL-CS01_0..pdf | PIPE SUPPORTS | 15 | 1 | PS201-1 TYPE: INSUL THK: SHOP: FIELD: PAINT CODE: MODULE: L Per LDT Per LDT N Y Per LDT - P&ID: 202998C-001-PID-0021-0333 UNIT#: EWP AREA: SPEC: STRESS CALC #: 6800 6820 CTWL-CS01 - LINE No. 1"-R2-67313-CTWL-CS01-N Battleground DRAWING NUMBER REV. 6820-R2-67313-03 *6820-R2-67313-03* | PS201 | 1 | 6820-R2-67313-03 | 6820
6820-R2-67314-01_CTWL-CS01_0..pdf | OTHER THAN SHOP MATERIALS | 1 | 1 | Pipes, Seamless, ASME B36.10, ASTM ' A106 Gr.B Galv. as per ASTM A153, NPTM Ends, w/ coupling, -, S-XS | CPPD3S28 | 33.8 | 6820-R2-67314-01 | 6820
6820-R2-67314-01_CTWL-CS01_0..pdf | OTHER THAN SHOP MATERIALS | 2 | 1/2 | Pipes, Seamless, ASME B36.10, ASTM ' A106 Gr.B Galv. as per ASTM A153, NPTM Ends, w/ coupling, -, S-XS | CPPD3S11 | 1.8 | 6820-R2-67314-01 | 6820
6820-R2-67314-01_CTWL-CS01_0..pdf | OTHER THAN SHOP MATERIALS | 5 | 1 | Full Coup, ASME B16.11, ASTM A105N Galv. as per ASTM A153, 3000 Lbs, NPTF Ends, -, | CZ2LEZE | 1 | 6820-R2-67314-01 | 6820
6820-R2-67314-01_CTWL-CS01_0..pdf | OTHER THAN SHOP MATERIALS | 6 | 1 | 90° Elb, ASME B16.11, ASTM A105N Galv. as per ASTM A153, 3000 Lbs, NPTF Ends, -, | C1DMWEK | 5 | 6820-R2-67314-01 | 6820
6820-R2-67314-01_CTWL-CS01_0..pdf | OTHER THAN SHOP MATERIALS | 7 | 1/2 | 90° Elb, ASME B16.11, ASTM A105N Galv. as per ASTM A153, 3000 Lbs, NPTF Ends, -, | C5FX5BU | 2 | 6820-R2-67314-01 | 6820
6820-R2-67314-01_CTWL-CS01_0..pdf | OTHER THAN SHOP MATERIALS | 8 | 1 | THD Flg, ASME B16.5, ASTM A105N Galv. as per ASTM A153, 150 Lbs, RF/NPTF End, -, | C1DR2JM | 3 | 6820-R2-67314-01 | 6820
6820-R2-67314-01_CTWL-CS01_0..pdf | OTHER THAN SHOP MATERIALS | 9 | 1 | NM Flat Gk, Aramid Fiber Reinforced SBR, 150 Lbs, RF as per ASME B16.5, Full Face, Thk=1/8in, -, | C76KHSRZ | 3 | 6820-R2-67314-01 | 6820
6820-R2-67314-01_CTWL-CS01_0..pdf | OTHER THAN SHOP MATERIALS | 10 | 1/2 | SBlt 2 HHx N, A193 Gr.B7/A194 Gr.2H, -, Xylan PTFE Coated, - 2.75 in. Length | C6S4K87U | 12 | 6820-R2-67314-01 | 6820
6820-R2-67314-01_CTWL-CS01_0..pdf | OTHER THAN SHOP MATERIALS | 11 | 1 | Plug Flg,SP, Inverted Tapered Plug, Non Lubricated, API 599, ASTM A395 Gr.60-40-18, 150 Lbs, RF, Ends as per ASME B16.5, -, LO,-, -, Valve Tag: PL-0546 | C76RJXHV | 1 | 6820-R2-67314-01 | 6820
6820-R2-67314-01_CTWL-CS01_0..pdf | OTHER THAN SHOP MATERIALS | 12 | 1 | Bld Flg, ASME B16.5, ASTM A105N Galv. as per ASTM A153, 150 Lbs, RF, -, | C1DR2JV | 1 | 6820-R2-67314-01 | 6820
6820-R2-67314-01_CTWL-CS01_0..pdf | PIPE SUPPORTS | 13 | 1 | PS433-1 | PS433 | 5 | 6820-R2-67314-01 | 6820
6820-R2-67314-01_CTWL-CS01_0..pdf | PIPE SUPPORTS | 14 | 1 | PS201-1 | PS201 | 5 | 6820-R2-67314-01 | 6820
6820-R2-67314-01_CTWL-CS01_0..pdf | PIPE SUPPORTS | 15 | 1 | PS718-A-22.54-9.29 | PS718 | 2 | 6820-R2-67314-01 | 6820
6820-R2-67314-01_CTWL-CS01_0..pdf | PIPE SUPPORTS | 16 | 1 | PS711 | PS711 | 2 | 6820-R2-67314-01 | 6820
6820-R2-67314-01_CTWL-CS01_0..pdf | PIPE SUPPORTS | 17 | 1 | PS709-A-22.54-12-6-2 | PS709 | 1 | 6820-R2-67314-01 | 6820
6820-R2-67314-01_CTWL-CS01_0..pdf | PIPE SUPPORTS | 18 | 1 | PS210-1 | PS210 | 1 | 6820-R2-67314-01 | 6820
6820-R2-67314-01_CTWL-CS01_0..pdf | PIPE SUPPORTS | 19 | 1 | PS717-D-19.13 | PS717 | 1 | 6820-R2-67314-01 | 6820
6820-R2-67314-01_CTWL-CS01_0..pdf | PIPE SUPPORTS | 20 | 1 | PS221-1 | PS221 | 1 | 6820-R2-67314-01 | 6820
6820-R2-67314-01_CTWL-CS01_0..pdf | PIPE SUPPORTS | 21 | 1 | PS719-H-23.19-14-/ TYPE: INSUL THK: SHOP: FIELD: PAINT CODE: MODULE: L Per LDT Per LDT N Y Per LDT - P&ID: 202998C-001-PID-0021-0333 UNIT#: EWP AREA: SPEC: STRESS CALC #: 6800 6820 CTWL-CS01 - LINE No. 1"-R2-67314-CTWL-CS01-N Battleground DRAWING NUMBER REV. 6820-R2-67314-01 *6820-R2-67314-01* | PS719 | 2 | 6820-R2-67314-01 | 6820
6820-R2-67315-01_CTWL-CS01_0..pdf | OTHER THAN SHOP MATERIALS | 1 | 1 | Pipes, Seamless, ASME B36.10, ASTM ' A106 Gr.B Galv. as per ASTM A153, NPTM Ends, w/ coupling, -, S-XS | CPPD3S28 | 52.4 | 6820-R2-67315-01 | 6820
6820-R2-67315-01_CTWL-CS01_0..pdf | OTHER THAN SHOP MATERIALS | 2 | 1 | 90° Elb, ASME B16.11, ASTM A105N Galv. as per ASTM A153, 3000 Lbs, NPTF Ends, -, | C1DMWEK | 7 | 6820-R2-67315-01 | 6820
6820-R2-67315-01_CTWL-CS01_0..pdf | OTHER THAN SHOP MATERIALS | 3 | 1 | THD Flg, ASME B16.5, ASTM A105N Galv. as per ASTM A153, 150 Lbs, RF/NPTF End, -, | C1DR2JM | 2 | 6820-R2-67315-01 | 6820
6820-R2-67315-01_CTWL-CS01_0..pdf | OTHER THAN SHOP MATERIALS | 4 | 1 | NM Flat Gk, Aramid Fiber Reinforced SBR, 150 Lbs, RF as per ASME B16.5, Full Face, Thk=1/8in, -, | C76KHSRZ | 2 | 6820-R2-67315-01 | 6820
6820-R2-67315-01_CTWL-CS01_0..pdf | OTHER THAN SHOP MATERIALS | 5 | 1/2 | SBlt 2 HHx N, A193 Gr.B7/A194 Gr.2H, -, Xylan PTFE Coated, - 2.75 in. Length | C6S4K87U | 8 | 6820-R2-67315-01 | 6820
6820-R2-67315-01_CTWL-CS01_0..pdf | OTHER THAN SHOP MATERIALS | 6 | 1 | Plug Flg,SP, Inverted Tapered Plug, Non Lubricated, API 599, ASTM A395 Gr.60-40-18, 150 Lbs, RF, Ends as per ASME B16.5, -, LO,-, -, Valve Tag: PL-0546 | C76RJXHV | 1 | 6820-R2-67315-01 | 6820
6820-R2-67315-01_CTWL-CS01_0..pdf | PIPE SUPPORTS | 7 | 1 | PS433-1 | PS433 | 5 | 6820-R2-67315-01 | 6820
6820-R2-67315-01_CTWL-CS01_0..pdf | PIPE SUPPORTS | 8 | 1 | PS221-1 | PS221 | 1 | 6820-R2-67315-01 | 6820
6820-R2-67315-01_CTWL-CS01_0..pdf | PIPE SUPPORTS | 9 | 1 | PS210-1 | PS210 | 2 | 6820-R2-67315-01 | 6820
6820-R2-67315-01_CTWL-CS01_0..pdf | PIPE SUPPORTS | 10 | 1 | PS712-D-12.13 | PS712 | 1 | 6820-R2-67315-01 | 6820
6820-R2-67315-01_CTWL-CS01_0..pdf | PIPE SUPPORTS | 11 | 1 | PS201-1 TYPE: INSUL THK: SHOP: FIELD: PAINT CODE: MODULE: L Per LDT Per LDT N Y Per LDT - P&ID: 202998C-001-PID-0021-0333 UNIT#: EWP AREA: SPEC: STRESS CALC #: 6800 6820 CTWL-CS01 - LINE No. 1"-R2-67315-CTWL-CS01-N Battleground DRAWING NUMBER REV. 6820-R2-67315-01 *6820-R2-67315-01* | PS201 | 4 | 6820-R2-67315-01 | 6820
6820-R2-67315-02_CTWL-CS01_0..pdf | OTHER THAN SHOP MATERIALS | 1 | 1 | Pipes, Seamless, ASME B36.10, ASTM ' A106 Gr.B Galv. as per ASTM A153, NPTM Ends, w/ coupling, -, S-XS | CPPD3S28 | 63.7 | 6820-R2-67315-02 | 6820
6820-R2-67315-02_CTWL-CS01_0..pdf | OTHER THAN SHOP MATERIALS | 3 | 1 | Full Coup, ASME B16.11, ASTM A105N Galv. as per ASTM A153, 3000 Lbs, NPTF Ends, -, | CZ2LEZE | 2 | 6820-R2-67315-02 | 6820
6820-R2-67315-02_CTWL-CS01_0..pdf | OTHER THAN SHOP MATERIALS | 4 | 1 | 90° Elb, ASME B16.11, ASTM A105N Galv. as per ASTM A153, 3000 Lbs, NPTF Ends, -, | C1DMWEK | 7 | 6820-R2-67315-02 | 6820
6820-R2-67315-02_CTWL-CS01_0..pdf | PIPE SUPPORTS | 5 | 1 | PS433-1 | PS433 | 9 | 6820-R2-67315-02 | 6820
6820-R2-67315-02_CTWL-CS01_0..pdf | PIPE SUPPORTS | 6 | 1 | PS712-D-9.15 | PS712 | 1 | 6820-R2-67315-02 | 6820
6820-R2-67315-02_CTWL-CS01_0..pdf | PIPE SUPPORTS | 7 | 1 | PS201-1 | PS201 | 8 | 6820-R2-67315-02 | 6820
6820-R2-67315-02_CTWL-CS01_0..pdf | PIPE SUPPORTS | 8 | 1 | PS719-H-28.4-10-4 | PS719 | 1 | 6820-R2-67315-02 | 6820
6820-R2-67315-02_CTWL-CS01_0..pdf | PIPE SUPPORTS | 9 | 1 | PS221-1 | PS221 | 2 | 6820-R2-67315-02 | 6820
6820-R2-67315-02_CTWL-CS01_0..pdf | PIPE SUPPORTS | 10 | 1 | PS210-1 TYPE: INSUL THK: SHOP: FIELD: PAINT CODE: MODULE: L Per LDT Per LDT N Y Per LDT - P&ID: 202998C-001-PID-0021-0333 UNIT#: EWP AREA: SPEC: STRESS CALC #: 6800 6820 CTWL-CS01 - LINE No. 1"-R2-67315-CTWL-CS01-N Battleground DRAWING NUMBER REV. 6820-R2-67315-02 *6820-R2-67315-02* | PS210 | 2 | 6820-R2-67315-02 | 6820
6820-R2-67315-03_CTWL-CS01_0..pdf | OTHER THAN SHOP MATERIALS | 1 | 1 | Pipes, Seamless, ASME B36.10, ASTM ' A106 Gr.B Galv. as per ASTM A153, NPTM Ends, w/ coupling, -, S-XS | CPPD3S28 | 17.5 | 6820-R2-67315-03 | 6820
6820-R2-67315-03_CTWL-CS01_0..pdf | OTHER THAN SHOP MATERIALS | 2 | 1/2 | Pipes, Seamless, ASME B36.10, ASTM ' A106 Gr.B Galv. as per ASTM A153, NPTM Ends, w/ coupling, -, S-XS | CPPD3S11 | 1.5 | 6820-R2-67315-03 | 6820
6820-R2-67315-03_CTWL-CS01_0..pdf | OTHER THAN SHOP MATERIALS | 5 | 1 | Full Coup, ASME B16.11, ASTM A105N Galv. as per ASTM A153, 3000 Lbs, NPTF Ends, -, | CZ2LEZE | 1 | 6820-R2-67315-03 | 6820
6820-R2-67315-03_CTWL-CS01_0..pdf | OTHER THAN SHOP MATERIALS | 6 | 1 | 90° Elb, ASME B16.11, ASTM A105N Galv. as per ASTM A153, 3000 Lbs, NPTF Ends, -, | C1DMWEK | 2 | 6820-R2-67315-03 | 6820
6820-R2-67315-03_CTWL-CS01_0..pdf | OTHER THAN SHOP MATERIALS | 7 | 1/2 | 90° Elb, ASME B16.11, ASTM A105N Galv. as per ASTM A153, 3000 Lbs, NPTF Ends, -, | C5FX5BU | 2 | 6820-R2-67315-03 | 6820
6820-R2-67315-03_CTWL-CS01_0..pdf | OTHER THAN SHOP MATERIALS | 8 | 1 | THD Flg, ASME B16.5, ASTM A105N Galv. as per ASTM A153, 150 Lbs, RF/NPTF End, -, | C1DR2JM | 3 | 6820-R2-67315-03 | 6820
6820-R2-67315-03_CTWL-CS01_0..pdf | OTHER THAN SHOP MATERIALS | 9 | 1 | NM Flat Gk, Aramid Fiber Reinforced SBR, 150 Lbs, RF as per ASME B16.5, Full Face, Thk=1/8in, -, | C76KHSRZ | 3 | 6820-R2-67315-03 | 6820
6820-R2-67315-03_CTWL-CS01_0..pdf | OTHER THAN SHOP MATERIALS | 10 | 1/2 | SBlt 2 HHx N, A193 Gr.B7/A194 Gr.2H, -, Xylan PTFE Coated, - 2.75 in. Length | C6S4K87U | 12 | 6820-R2-67315-03 | 6820
6820-R2-67315-03_CTWL-CS01_0..pdf | OTHER THAN SHOP MATERIALS | 11 | 1 | Plug Flg,SP, Inverted Tapered Plug, Non Lubricated, API 599, ASTM A395 Gr.60-40-18, 150 Lbs, RF, Ends as per ASME B16.5, -, LO,-, -, Valve Tag: PL-0546 | C76RJXHV | 1 | 6820-R2-67315-03 | 6820
6820-R2-67315-03_CTWL-CS01_0..pdf | OTHER THAN SHOP MATERIALS | 12 | 1 | Bld Flg, ASME B16.5, ASTM A105N Galv. as per ASTM A153, 150 Lbs, RF, -, | C1DR2JV | 1 | 6820-R2-67315-03 | 6820
6820-R2-67315-03_CTWL-CS01_0..pdf | PIPE SUPPORTS | 13 | 1 | PS709-A-7.04-8 | PS709 | 1 | 6820-R2-67315-03 | 6820
6820-R2-67315-03_CTWL-CS01_0..pdf | PIPE SUPPORTS | 14 | 1 | PS433-1 | PS433 | 3 | 6820-R2-67315-03 | 6820
6820-R2-67315-03_CTWL-CS01_0..pdf | PIPE SUPPORTS | 15 | 1 | PS201-1 | PS201 | 2 | 6820-R2-67315-03 | 6820
6820-R2-67315-03_CTWL-CS01_0..pdf | PIPE SUPPORTS | 16 | 1 | PS709-A-22.54-12 TYPE: INSUL THK: SHOP: FIELD: PAINT CODE: MODULE: L Per LDT Per LDT N Y Per LDT - P&ID: 202998C-001-PID-0021-0333 UNIT#: EWP AREA: SPEC: STRESS CALC #: 6800 6820 CTWL-CS01 - LINE No. 1"-R2-67315-CTWL-CS01-N Battleground DRAWING NUMBER REV. 6820-R2-67315-03 *6820-R2-67315-03* | PS709 | 1 | 6820-R2-67315-03 | 6820
6820-R2-67317-01_CTWL-CS01_0..pdf | OTHER THAN SHOP MATERIALS | 6 | 16 | NM Flat Gk, Aramid Fiber Reinforced SBR, 150 Lbs, RF as per ASME B16.5, Full Face, Thk=1/8in, -, | C76KJLFK | 1 | 6820-R2-67317-01 | 6820
6820-R2-67317-01_CTWL-CS01_0..pdf | OTHER THAN SHOP MATERIALS | 7 | 1 | SBlt 2 HHx N, A193 Gr.B7/A194 Gr.2H, -, Xylan PTFE Coated, - 5.5 in. Length | C6S4K8EA | 16 | 6820-R2-67317-01 | 6820
6820-R2-67317-01_CTWL-CS01_0..pdf | OTHER THAN SHOP MATERIALS | 8 | 16 | Bld Flg, ASME B16.5, ASTM A105N, 150 Lbs, RF, -, | CFG6WM60 | 1 | 6820-R2-67317-01 | 6820
6820-R2-67317-01_CTWL-CS01_0..pdf | PIPE SUPPORTS | 9 | 16 | PS433-16 | PS433 | 1 | 6820-R2-67317-01 | 6820
6820-R2-67317-02_CTWL-CS01_0..pdf | PIPE SUPPORTS | 5 | 16 | PS433-16 | PS433 | 3 | 6820-R2-67317-02 | 6820
6820-R2-67318-02_SIPG-CS01_0..pdf | OTHER THAN SHOP MATERIALS | 6 | 6 | SW Gk, AISI 304/Graphite, 300 Lbs, RF as per ASME B16.5, Thk=1/8in, -, -, | CGKFEG6E | 1 | 6820-R2-67318-02 | 6820
6820-R2-67318-02_SIPG-CS01_0..pdf | OTHER THAN SHOP MATERIALS | 7 | 7/8 | SBlt 2 HHx N, A193 Gr.B7/A194 Gr.2H, -, Xylan PTFE Coated, - 4.75 in. Length | C6S4K8CT | 12 | 6820-R2-67318-02 | 6820
6820-R2-67318-02_SIPG-CS01_0..pdf | OTHER THAN SHOP MATERIALS | 8 | 3/4 | SBlt 2 HHx N, A193 Gr.B7/A194 Gr.2H, -, Xylan PTFE Coated, - 5 in. Length | C6S4K8BF | 12 | 6820-R2-67318-02 | 6820
6820-R2-67318-02_SIPG-CS01_0..pdf | PIPE SUPPORTS | 10 | 10 | PS205-D | PS205 | 2 | 6820-R2-67318-02 | 6820
6820-R2-67319-01_SLPG-CS01_0..pdf | OTHER THAN SHOP MATERIALS | 4 | 10 | NM Flat Gk, Aramid Fiber Reinforced SBR, 150 Lbs, RF as per ASME B16.5, -, Thk=1/8in, -, | C7SMNYW4 | 1 | 6820-R2-67319-01 | 6820
6820-R2-67319-01_SLPG-CS01_0..pdf | PIPE SUPPORTS | 5 | 12 | PS203-12 | PS203 | 1 | 6820-R2-67319-01 | 6820
6820-R2-67319-01_SLPG-CS01_0..pdf | PIPE SUPPORTS | 6 | 12 | PS433-12 | PS433 | 1 | 6820-R2-67319-01 | 6820
6820-R2-67320-02_SIPG-CS01_0..pdf | OTHER THAN SHOP MATERIALS | 6 | 6 | SW Gk, AISI 304/Graphite, 300 Lbs, RF as per ASME B16.5, Thk=1/8in, -, -, | CGKFEG6E | 1 | 6820-R2-67320-02 | 6820
6820-R2-67320-02_SIPG-CS01_0..pdf | OTHER THAN SHOP MATERIALS | 7 | 7/8 | SBlt 2 HHx N, A193 Gr.B7/A194 Gr.2H, -, Xylan PTFE Coated, - 4.5 in. Length | C6S4K8CS | 12 | 6820-R2-67320-02 | 6820
6820-R2-67320-02_SIPG-CS01_0..pdf | OTHER THAN SHOP MATERIALS | 8 | 3/4 | SBlt 2 HHx N, A193 Gr.B7/A194 Gr.2H, -, Xylan PTFE Coated, - 5 in. Length | C6S4K8BF | 12 | 6820-R2-67320-02 | 6820
6820-R2-67320-02_SIPG-CS01_0..pdf | PIPE SUPPORTS | 10 | 10 | PS205-D | PS205 | 2 | 6820-R2-67320-02 | 6820
6820-R2-67321-01_NOHD-NI01_0..pdf | OTHER THAN SHOP MATERIALS | 7 | 3/4 | Full Coup, ASME B16.11, ASTM B366 Gr.WPN, 3000 Lbs, NPTF Ends, Annealed, | C9ZLHEWH | 1 | 6820-R2-67321-01 | 6820
6820-R2-67321-01_NOHD-NI01_0..pdf | OTHER THAN SHOP MATERIALS | 8 | 3/4 | NM Flat Gk, Barium Sulfate filled PTFE, 150 Lbs, RF as per ASME B16.5, -, Thk=1/8in, -, | C76SNTEW | 5 | 6820-R2-67321-01 | 6820
6820-R2-67321-01_NOHD-NI01_0..pdf | OTHER THAN SHOP MATERIALS | 9 | 1/2 | SBlt 2 HHx N, A193 Gr.B7/A194 Gr.2H, -, Xylan PTFE Coated, - 2.5 in. Length | C6S4K87T | 16 | 6820-R2-67321-01 | 6820
6820-R2-67321-01_NOHD-NI01_0..pdf | OTHER THAN SHOP MATERIALS | 10 | 1/2 | SBlt 2 HHx N, A193 Gr.B7/A194 Gr.2H, -, Xylan PTFE Coated, - 2.75 in. Length | C6S4K87U | 4 | 6820-R2-67321-01 | 6820
6820-R2-67321-01_NOHD-NI01_0..pdf | OTHER THAN SHOP MATERIALS | 11 | 3/4 | Plug Flg,SP, Inverted Tapered Plug, Non Lubricated, API 599, ASTM B564 UNS N02200, 150 Lbs, RF, Ends as per ASME B16.5, -, LO,-, -, Valve Tag: PL-0503_LO | C8RR9V36 | 2 | 6820-R2-67321-01 | 6820
6820-R2-67321-01_NOHD-NI01_0..pdf | OTHER THAN SHOP MATERIALS | 12 | 3/4 | Bld Flg, ASME B16.5, ASTM B564 UNS N02200, 150 Lbs, RF, -, | C7TCS1ZV | 1 | 6820-R2-67321-01 | 6820
6820-R2-67322-01_NOHD-NI01_0..pdf | OTHER THAN SHOP MATERIALS | 8 | 2 | NM Flat Gk, Barium Sulfate filled PTFE, 150 Lbs, RF as per ASME B16.5, -, Thk=1/8in, -, | C6S4K87J | 1 | 6820-R2-67322-01 | 6820
6820-R2-67322-01_NOHD-NI01_0..pdf | OTHER THAN SHOP MATERIALS | 9 | 1 | NM Flat Gk, Barium Sulfate filled PTFE, 150 Lbs, RF as per ASME B16.5, -, Thk=1/8in, -, | C6S4K87F | 3 | 6820-R2-67322-01 | 6820
6820-R2-67322-01_NOHD-NI01_0..pdf | OTHER THAN SHOP MATERIALS | 10 | 3/4 | NM Flat Gk, Barium Sulfate filled PTFE, 150 Lbs, RF as per ASME B16.5, -, Thk=1/8in, -, | C76SNTEW | 2 | 6820-R2-67322-01 | 6820
6820-R2-67322-01_NOHD-NI01_0..pdf | OTHER THAN SHOP MATERIALS | 11 | 5/8 | SBlt 2 HHx N, A193 Gr.B7/A194 Gr.2H, -, Xylan PTFE Coated, - 3.25 in. Length | C6S4K88P | 4 | 6820-R2-67322-01 | 6820
6820-R2-67322-01_NOHD-NI01_0..pdf | OTHER THAN SHOP MATERIALS | 12 | 1/2 | SBlt 2 HHx N, A193 Gr.B7/A194 Gr.2H, -, Xylan PTFE Coated, - 2.75 in. Length | C6S4K87U | 16 | 6820-R2-67322-01 | 6820
6820-R2-67322-01_NOHD-NI01_0..pdf | OTHER THAN SHOP MATERIALS | 13 | 1/2 | SBlt 2 HHx N, A193 Gr.B7/A194 Gr.2H, -, Xylan PTFE Coated, - 2.5 in. Length | C6S4K87T | 4 | 6820-R2-67322-01 | 6820
6820-R2-67322-01_NOHD-NI01_0..pdf | OTHER THAN SHOP MATERIALS | 14 | 1 | Plug Flg,SP, Inverted Tapered Plug, Non Lubricated, API 599, ASTM B564 UNS N02200, 150 Lbs, RF, Ends as per ASME B16.5, -, LO,-, -, Valve Tag: PL-0503_LO | C8RR9V37 | 1 | 6820-R2-67322-01 | 6820
6820-R2-67322-01_NOHD-NI01_0..pdf | OTHER THAN SHOP MATERIALS | 15 | 3/4 | Plug Flg,SP, Inverted Tapered Plug, Non Lubricated, API 599, ASTM B564 UNS N02200, 150 Lbs, RF, Ends as per ASME B16.5, -, LO,-, -, Valve Tag: PL-0503_LO | C8RR9V36 | 1 | 6820-R2-67322-01 | 6820
6820-R2-67322-01_NOHD-NI01_0..pdf | OTHER THAN SHOP MATERIALS | 16 | 3/4 | Bld Flg, ASME B16.5, ASTM B564 UNS N02200, 150 Lbs, RF, -, | C7TCS1ZV | 1 | 6820-R2-67322-01 | 6820
6820-R2-67322-01_NOHD-NI01_0..pdf | PIPE SUPPORTS | 18 | 1 | PS703 | PS703 | 1 | 6820-R2-67322-01 | 6820
6820-R2-67323-01_NOHD-NI01_0..pdf | OTHER THAN SHOP MATERIALS | 7 | 3/4 | Full Coup, ASME B16.11, ASTM B366 Gr.WPN, 3000 Lbs, NPTF Ends, Annealed, | C9ZLHEWH | 1 | 6820-R2-67323-01 | 6820
6820-R2-67323-01_NOHD-NI01_0..pdf | OTHER THAN SHOP MATERIALS | 8 | 3/4 | NM Flat Gk, Barium Sulfate filled PTFE, 150 Lbs, RF as per ASME B16.5, -, Thk=1/8in, -, | C76SNTEW | 5 | 6820-R2-67323-01 | 6820
6820-R2-67323-01_NOHD-NI01_0..pdf | OTHER THAN SHOP MATERIALS | 9 | 1/2 | SBlt 2 HHx N, A193 Gr.B7/A194 Gr.2H, -, Xylan PTFE Coated, - 2.5 in. Length | C6S4K87T | 16 | 6820-R2-67323-01 | 6820
6820-R2-67323-01_NOHD-NI01_0..pdf | OTHER THAN SHOP MATERIALS | 10 | 1/2 | SBlt 2 HHx N, A193 Gr.B7/A194 Gr.2H, -, Xylan PTFE Coated, - 2.75 in. Length | C6S4K87U | 4 | 6820-R2-67323-01 | 6820
6820-R2-67323-01_NOHD-NI01_0..pdf | OTHER THAN SHOP MATERIALS | 11 | 3/4 | Plug Flg,SP, Inverted Tapered Plug, Non Lubricated, API 599, ASTM B564 UNS N02200, 150 Lbs, RF, Ends as per ASME B16.5, -, LO,-, -, Valve Tag: PL-0503_LO | C8RR9V36 | 2 | 6820-R2-67323-01 | 6820
6820-R2-67323-01_NOHD-NI01_0..pdf | OTHER THAN SHOP MATERIALS | 12 | 3/4 | Bld Flg, ASME B16.5, ASTM B564 UNS N02200, 150 Lbs, RF, -, | C7TCS1ZV | 1 | 6820-R2-67323-01 | 6820
6820-R2-67327-01_SCXL-CS02_0..pdf | OTHER THAN SHOP MATERIALS | 7 | 2 | Plug, Solid Round Head Type, ASME B16.11, ASTM A105N, NPTM End, -, | C1JW6P1S | 1 | 6820-R2-67327-01 | 6820
6820-R2-67327-01_SCXL-CS02_0..pdf | OTHER THAN SHOP MATERIALS | 8 | 8 | NM Flat Gk, Barium Sulfate filled PTFE, 300 Lbs, RF as per ASME B16.5, Full Face, Thk=1/8in, -, | C7CX7CSU | 2 | 6820-R2-67327-01 | 6820
6820-R2-67327-01_SCXL-CS02_0..pdf | OTHER THAN SHOP MATERIALS | 9 | 7/8 | SBlt 2 HHx N, A193 Gr.B7/A194 Gr.2H, -, Xylan PTFE Coated, - 5.75 in. Length | C6S4K8CX | 24 | 6820-R2-67327-01 | 6820
6820-R2-67327-01_SCXL-CS02_0..pdf | OTHER THAN SHOP MATERIALS | 10 | 8 | Gat Flg, -, API 600, ASTM A216 Gr.WCB,300 Lbs, RF, Ends as per ASME B16.5, HO,-, Valve Tag: GA-1192 | C99ZZ9EK | 1 | 6820-R2-67327-01 | 6820
6820-R2-67327-01_SCXL-CS02_0..pdf | OTHER THAN SHOP MATERIALS | 11 | 2 | Gat Fem, API 602, ASTM A105N,800 Lbs, NPTF Ends, HO,-, Valve Tag: GA-0120 | C8ADWXKM | 1 | 6820-R2-67327-01 | 6820
6820-R2-67327-01_SCXL-CS02_0..pdf | PIPE SUPPORTS | 12 | 8 | PS407-4-19.27-14-/ | PS407 | 1 | 6820-R2-67327-01 | 6820
6820-R2-67327-01_SCXL-CS02_0..pdf | PIPE SUPPORTS | 13 | 8 | PS204-8 | PS204 | 1 | 6820-R2-67327-01 | 6820
6820-R2-67327-01_SCXL-CS02_0..pdf | PIPE SUPPORTS | 14 | 8 | PS219-4-5-5 | PS219 | 1 | 6820-R2-67327-01 | 6820
6820-R2-67327-02_SCXL-CS02_1..pdf | OTHER THAN SHOP MATERIALS | 7 | 4 | NM Flat Gk, Barium Sulfate filled PTFE, 300 Lbs, RF as per ASME B16.5, Full Face, Thk=1/8in, -, | C7CX7CSR | 4 | 6820-R2-67327-02 | 6820
6820-R2-67327-02_SCXL-CS02_1..pdf | OTHER THAN SHOP MATERIALS | 8 | 3/4 | SBlt 2 HHx N, A193 Gr.B7/A194 Gr.2H, -, Xylan PTFE Coated, - 4.5 in. Length | C6S4K8BD | 16 | 6820-R2-67327-02 | 6820
6820-R2-67327-02_SCXL-CS02_1..pdf | OTHER THAN SHOP MATERIALS | 9 | 3/4 | SBlt 2 HHx N, A193 Gr.B7/A194 Gr.2H, -, Xylan PTFE Coated, - 4.75 in. Length | C6S4K8BE | 8 | 6820-R2-67327-02 | 6820
6820-R2-67327-02_SCXL-CS02_1..pdf | PIPE SUPPORTS | 10 | 4 | PS218-B | PS218 | 1 | 6820-R2-67327-02 | 6820
6820-R2-67327-02_SCXL-CS02_1..pdf | PIPE SUPPORTS | 11 | 4 | PS214-16 | PS214 | 1 | 6820-R2-67327-02 | 6820
6820-R2-67327-02_SCXL-CS02_1..pdf | PIPE SUPPORTS | 12 | 4 | PS209-D2 | PS209 | 1 | 6820-R2-67327-02 | 6820
6820-R2-67328-01_SCXL-CS02_0..pdf | OTHER THAN SHOP MATERIALS | 7 | 2 | Plug, Solid Round Head Type, ASME B16.11, ASTM A105N, NPTM End, -, | C1JW6P1S | 1 | 6820-R2-67328-01 | 6820
6820-R2-67328-01_SCXL-CS02_0..pdf | OTHER THAN SHOP MATERIALS | 8 | 8 | NM Flat Gk, Barium Sulfate filled PTFE, 300 Lbs, RF as per ASME B16.5, Full Face, Thk=1/8in, -, | C7CX7CSU | 2 | 6820-R2-67328-01 | 6820
6820-R2-67328-01_SCXL-CS02_0..pdf | OTHER THAN SHOP MATERIALS | 9 | 7/8 | SBlt 2 HHx N, A193 Gr.B7/A194 Gr.2H, -, Xylan PTFE Coated, - 5.75 in. Length | C6S4K8CX | 24 | 6820-R2-67328-01 | 6820
6820-R2-67328-01_SCXL-CS02_0..pdf | OTHER THAN SHOP MATERIALS | 10 | 8 | Gat Flg, -, API 600, ASTM A216 Gr.WCB,300 Lbs, RF, Ends as per ASME B16.5, HO,-, Valve Tag: GA-1192 | C99ZZ9EK | 1 | 6820-R2-67328-01 | 6820
6820-R2-67328-01_SCXL-CS02_0..pdf | OTHER THAN SHOP MATERIALS | 11 | 2 | Gat Fem, API 602, ASTM A105N,800 Lbs, NPTF Ends, HO,-, Valve Tag: GA-0120 | C8ADWXKM | 1 | 6820-R2-67328-01 | 6820
6820-R2-67328-01_SCXL-CS02_0..pdf | PIPE SUPPORTS | 12 | 8 | PS219-4-5-5 | PS219 | 1 | 6820-R2-67328-01 | 6820
6820-R2-67328-01_SCXL-CS02_0..pdf | PIPE SUPPORTS | 13 | 8 | PS204-8 | PS204 | 1 | 6820-R2-67328-01 | 6820
6820-R2-67328-01_SCXL-CS02_0..pdf | PIPE SUPPORTS | 14 | 8 | PS407-4-19.27-14-/ | PS407 | 1 | 6820-R2-67328-01 | 6820
6820-R2-67328-02_SCXL-CS02_1..pdf | OTHER THAN SHOP MATERIALS | 7 | 4 | NM Flat Gk, Barium Sulfate filled PTFE, 300 Lbs, RF as per ASME B16.5, Full Face, Thk=1/8in, -, | C7CX7CSR | 4 | 6820-R2-67328-02 | 6820
6820-R2-67328-02_SCXL-CS02_1..pdf | OTHER THAN SHOP MATERIALS | 8 | 3/4 | SBlt 2 HHx N, A193 Gr.B7/A194 Gr.2H, -, Xylan PTFE Coated, - 4.5 in. Length | C6S4K8BD | 16 | 6820-R2-67328-02 | 6820
6820-R2-67328-02_SCXL-CS02_1..pdf | OTHER THAN SHOP MATERIALS | 9 | 3/4 | SBlt 2 HHx N, A193 Gr.B7/A194 Gr.2H, -, Xylan PTFE Coated, - 4.75 in. Length | C6S4K8BE | 8 | 6820-R2-67328-02 | 6820
6820-R2-67328-02_SCXL-CS02_1..pdf | PIPE SUPPORTS | 10 | 4 | PS214-16 | PS214 | 1 | 6820-R2-67328-02 | 6820
6820-R2-67328-02_SCXL-CS02_1..pdf | PIPE SUPPORTS | 11 | 4 | PS209-D2 | PS209 | 1 | 6820-R2-67328-02 | 6820
6820-R2-67328-02_SCXL-CS02_1..pdf | PIPE SUPPORTS | 12 | 4 | PS218-B | PS218 | 1 | 6820-R2-67328-02 | 6820
6820-R2-67329-01_NOHD-NI03_0..pdf | OTHER THAN SHOP MATERIALS | 13 | 10 | NM Flat Gk, Barium Sulfate filled PTFE, 150 Lbs, RF as per ASME B16.5, -, Thk=1/8in, -, | C6SBWZET | 2 | 6820-R2-67329-01 | 6820
6820-R2-67329-01_NOHD-NI03_0..pdf | OTHER THAN SHOP MATERIALS | 14 | 6 | NM Flat Gk, Barium Sulfate filled PTFE, 150 Lbs, RF as per ASME B16.5, -, Thk=1/8in, -, | C6S4K87R | 1 | 6820-R2-67329-01 | 6820
6820-R2-67329-01_NOHD-NI03_0..pdf | OTHER THAN SHOP MATERIALS | 15 | 7/8 | SBlt 2 HHx N, A193 Gr.B7/A194 Gr.2H, -, Xylan PTFE Coated, - 5 in. Length | C6S4K8CU | 24 | 6820-R2-67329-01 | 6820
6820-R2-67329-01_NOHD-NI03_0..pdf | OTHER THAN SHOP MATERIALS | 16 | 3/4 | SBlt 2 HHx N, A193 Gr.B7/A194 Gr.2H, -, Xylan PTFE Coated, - 4.5 in. Length | C6S4K8BD | 8 | 6820-R2-67329-01 | 6820
6820-R2-67329-01_NOHD-NI03_0..pdf | OTHER THAN SHOP MATERIALS | 17 | 10 | Plug Flg,SP, Inverted Tapered Plug, Non Lubricated, API 599, ASTM A494 Gr.CZ100, 150 Lbs, RF, Ends as per ASME B16.5, -, GO,-, -, Valve Tag: PL-1194 | C99ZZ9D7 | 1 | 6820-R2-67329-01 | 6820
6820-R2-67329-01_NOHD-NI03_0..pdf | PIPE SUPPORTS | 18 | 10 | PS219-2-3.5-3.5 | PS219 | 1 | 6820-R2-67329-01 | 6820
6820-R2-67329-01_NOHD-NI03_0..pdf | PIPE SUPPORTS | 19 | 10 | PS214-22 | PS214 | 1 | 6820-R2-67329-01 | 6820
6820-R2-67329-02_NOHD-NI03_1..pdf | OTHER THAN SHOP MATERIALS | 8 | 6 | NM Flat Gk, Barium Sulfate filled PTFE, 300 Lbs, RF as per ASME B16.5, -, Thk=1/8in, -, | C6S4K87E | 1 | 6820-R2-67329-02 | 6820
6820-R2-67329-02_NOHD-NI03_1..pdf | OTHER THAN SHOP MATERIALS | 9 | 6 | NM Flat Gk, Barium Sulfate filled PTFE, 150 Lbs, RF as per ASME B16.5, -, Thk=1/8in, -, | C6S4K87R | 2 | 6820-R2-67329-02 | 6820
6820-R2-67329-02_NOHD-NI03_1..pdf | OTHER THAN SHOP MATERIALS | 10 | 3/4 | SBlt 2 HHx N, A193 Gr.B7/A194 Gr.2H, -, Xylan PTFE Coated, - 4.5 in. Length | C6S4K8BD | 12 | 6820-R2-67329-02 | 6820
6820-R2-67329-02_NOHD-NI03_1..pdf | OTHER THAN SHOP MATERIALS | 11 | 3/4 | SBlt 2 HHx N, A193 Gr.B7/A194 Gr.2H, -, Xylan PTFE Coated, - 4.75 in. Length | C6S4K8BE | 8 | 6820-R2-67329-02 | 6820
6820-R2-67329-02_NOHD-NI03_1..pdf | PIPE SUPPORTS | 12 | 6 | PS209-D1 | PS209 | 1 | 6820-R2-67329-02 | 6820
6820-R2-67329-02_NOHD-NI03_1..pdf | PIPE SUPPORTS | 13 | 6 | PS214-18 | PS214 | 1 | 6820-R2-67329-02 | 6820
6820-R2-67329-02_NOHD-NI03_1..pdf | PIPE SUPPORTS | 14 | 6 | PS218-B | PS218 | 1 | 6820-R2-67329-02 | 6820
6820-R2-67329-03_NOHD-NI03_0..pdf | OTHER THAN SHOP MATERIALS | 1 | 1 | NM Flat Gk, Barium Sulfate filled PTFE, 150 Lbs, RF as per ASME B16.5, -, Thk=1/8in, -, | C6S4K87F | 2 | 6820-R2-67329-03 | 6820
6820-R2-67329-03_NOHD-NI03_0..pdf | OTHER THAN SHOP MATERIALS | 2 | 1/2 | SBlt 2 HHx N, A193 Gr.B7/A194 Gr.2H, -, Xylan PTFE Coated, - 2.75 in. Length | C6S4K87U | 8 | 6820-R2-67329-03 | 6820
6820-R2-67329-03_NOHD-NI03_0..pdf | OTHER THAN SHOP MATERIALS | 3 | 1 | Plug Flg,SP, Inverted Tapered Plug, Non Lubricated, API 599, ASTM B564 UNS N02200, 150 Lbs, RF, Ends as per ASME B16.5, -, LO,-, -, Valve Tag: PL-1194 | C99ZZ9D2 | 1 | 6820-R2-67329-03 | 6820
6820-R2-67329-03_NOHD-NI03_0..pdf | OTHER THAN SHOP MATERIALS | 4 | 1 | Bld Flg, ASME B16.5, ASTM B564 UNS N02200, 150 Lbs, RF, -, TYPE: INSUL THK: SHOP: FIELD: PAINT CODE: MODULE: L Per LDT Per LDT N Y Per LDT - P&ID: 202998C-001-PID-0021-0322 UNIT#: EWP AREA: SPEC: STRESS CALC #: 6800 6820 NOHD-NI03 CN-0387 LINE No. 1"-R2-67329-NOHD-NI03-H Battleground DRAWING NUMBER REV. 6820-R2-67329-03 *6820-R2-67329-03* | C7T63YAU | 1 | 6820-R2-67329-03 | 6820
6820-R2-67330-01_EPCW-CS01_0..pdf | OTHER THAN SHOP MATERIALS | 4 | 10 | NM Flat Gk, Barium Sulfate filled PTFE, 150 Lbs, RF as per ASME B16.5, Full Face, Thk=1/8in, -, | C7CT1ZFL | 1 | 6820-R2-67330-01 | 6820
6820-R2-67330-01_EPCW-CS01_0..pdf | OTHER THAN SHOP MATERIALS | 5 | 7/8 | SBlt 2 HHx N, A193 Gr.B7/A194 Gr.2H, -, Xylan PTFE Coated, - 4.75 in. Length | C6S4K8CT | 12 | 6820-R2-67330-01 | 6820
6820-R2-67330-01_EPCW-CS01_0..pdf | PIPE SUPPORTS | 6 | 12 | PS203-12 | PS203 | 1 | 6820-R2-67330-01 | 6820
6820-R2-67333-02_ARWW-CS01_0..pdf | OTHER THAN SHOP MATERIALS | 10 | 1 | Plug, Solid Round Head Type, ASME B16.11, ASTM A105N, NPTM End, -, | CBBPLK4 | 1 | 6820-R2-67333-02 | 6820
6820-R2-67333-02_ARWW-CS01_0..pdf | OTHER THAN SHOP MATERIALS | 12 | 1 | Plug Fem,RgP, Tapered Plug, Non Lubricated, API 599, ASTM A395 Gr.60-40-18, 300 Lbs, NPTF Ends, Ends as per ASME B16.11,-, LO, -, Valve Tag: PL-0545 | C76N9VBG | 3 | 6820-R2-67333-02 | 6820
6820-R2-67333-02_ARWW-CS01_0..pdf | PIPE SUPPORTS | 13 | 1 | PS210-1 | PS210 | 1 | 6820-R2-67333-02 | 6820
6820-R2-67334-03_ARWW-CS01_0..pdf | PIPE SUPPORTS | 4 | 1 | PS210-1 | PS210 | 1 | 6820-R2-67334-03 | 6820
6820-R2-67334-04-ARWW-CS01_..pdf | OTHER THAN SHOP MATERIALS | 6 | 1 | Plug, Solid Round Head Type, ASME B16.11, ASTM A105N, NPTM End, -, | CBBPLK4 | 1 | 6820-R2-67334-04 | 6820
6820-R2-67334-04-ARWW-CS01_..pdf | OTHER THAN SHOP MATERIALS | 8 | 1 | Plug Fem,RgP, Tapered Plug, Non Lubricated, API 599, ASTM A395 Gr.60-40-18, 300 Lbs, NPTF Ends, Ends as per ASME B16.11,-, LO, -, Valve Tag: PL-0545 | C76N9VBG | 3 | 6820-R2-67334-04 | 6820
6820-R2-67334-04-ARWW-CS01_..pdf | PIPE SUPPORTS | 9 | 1 | PS221-1 | PS221 | 1 | 6820-R2-67334-04 | 6820
6820-R2-67334-04-ARWW-CS01_..pdf | PIPE SUPPORTS | 10 | 1 | PS210-1 | PS210 | 1 | 6820-R2-67334-04 | 6820
6820-R2-67335-03_ARWW-CS01_0..pdf | OTHER THAN SHOP MATERIALS | 9 | 1 | Plug, Solid Round Head Type, ASME B16.11, ASTM A105N, NPTM End, -, | CBBPLK4 | 1 | 6820-R2-67335-03 | 6820
6820-R2-67335-03_ARWW-CS01_0..pdf | OTHER THAN SHOP MATERIALS | 11 | 1 | Plug Fem,RgP, Tapered Plug, Non Lubricated, API 599, ASTM A395 Gr.60-40-18, 300 Lbs, NPTF Ends, Ends as per ASME B16.11,-, LO, -, Valve Tag: PL-0545 | C76N9VBG | 3 | 6820-R2-67335-03 | 6820
6820-R2-67335-03_ARWW-CS01_0..pdf | PIPE SUPPORTS | 12 | 1 | PS720-E-14.84-21-4 | PS720 | 1 | 6820-R2-67335-03 | 6820
6820-R2-67335-03_ARWW-CS01_0..pdf | PIPE SUPPORTS | 13 | 1 | PS210-1 | PS210 | 2 | 6820-R2-67335-03 | 6820
6820-R2-67335-03_ARWW-CS01_0..pdf | PIPE SUPPORTS | 14 | 1 | PS221-1 | PS221 | 2 | 6820-R2-67335-03 | 6820
6820-R2-67337-01_ARWW-CS01_0..pdf | OTHER THAN SHOP MATERIALS | 11 | 1 | Plug, Solid Round Head Type, ASME B16.11, ASTM A105N, NPTM End, -, | CBBPLK4 | 1 | 6820-R2-67337-01 | 6820
6820-R2-67337-01_ARWW-CS01_0..pdf | OTHER THAN SHOP MATERIALS | 13 | 1 | Plug Fem,RgP, Tapered Plug, Non Lubricated, API 599, ASTM A395 Gr.60-40-18, 300 Lbs, NPTF Ends, Ends as per ASME B16.11,-, LO, -, Valve Tag: PL-0545 | C76N9VBG | 3 | 6820-R2-67337-01 | 6820
6820-R2-67337-01_ARWW-CS01_0..pdf | PIPE SUPPORTS | 16 | 1 | PS221-1 | PS221 | 1 | 6820-R2-67337-01 | 6820
6820-R2-67337-01_ARWW-CS01_0..pdf | PIPE SUPPORTS | 17 | 1 | PS210-1 | PS210 | 1 | 6820-R2-67337-01 | 6820
6820-R2-67338-01_SLPG-CS01_0..pdf | PIPE SUPPORTS | 4 | 1 | PS719-H-9.4-17.5-/ | PS719 | 1 | 6820-R2-67338-01 | 6820
6820-R2-67338-03_SLPG-CS01_0..pdf | OTHER THAN SHOP MATERIALS | 6 | 1 | Nipple, ASTM A106 Gr.B, NPTM Ends, L = 3in, -, S-XS | C2KV11G | 1 | 6820-R2-67338-03 | 6820
6820-R2-67338-03_SLPG-CS01_0..pdf | OTHER THAN SHOP MATERIALS | 8 | 1 | Plug, Solid Round Head Type, ASME B16.11, ASTM A105N, NPTM End, -, | CBBPLK4 | 1 | 6820-R2-67338-03 | 6820
6820-R2-67338-03_SLPG-CS01_0..pdf | OTHER THAN SHOP MATERIALS | 9 | 1 | Gat Fem, API 602, ASTM A105N,800 Lbs, NPTF Ends, HO,-, Valve Tag: GA-0120 | C76SPABV | 2 | 6820-R2-67338-03 | 6820
6820-R2-67338-03_SLPG-CS01_0..pdf | PIPE SUPPORTS | 10 | 1 | PS210-1 | PS210 | 1 | 6820-R2-67338-03 | 6820
6820-R2-67339-02_SLPG-CS01_0..pdf | OTHER THAN SHOP MATERIALS | 7 | 1 | Nipple, ASTM A106 Gr.B, NPTM Ends, L = 3in, -, S-XS | C2KV11G | 1 | 6820-R2-67339-02 | 6820
6820-R2-67339-02_SLPG-CS01_0..pdf | OTHER THAN SHOP MATERIALS | 9 | 1 | Plug, Solid Round Head Type, ASME B16.11, ASTM A105N, NPTM End, -, | CBBPLK4 | 1 | 6820-R2-67339-02 | 6820
6820-R2-67339-02_SLPG-CS01_0..pdf | OTHER THAN SHOP MATERIALS | 10 | 1 | Gat Fem, API 602, ASTM A105N,800 Lbs, NPTF Ends, HO,-, Valve Tag: GA-0120 | C76SPABV | 2 | 6820-R2-67339-02 | 6820
6820-R2-67339-02_SLPG-CS01_0..pdf | PIPE SUPPORTS | 11 | 1 | PS211-1 | PS211 | 1 | 6820-R2-67339-02 | 6820
6820-R2-67340-01_SLPG-CS01_1..pdf | PIPE SUPPORTS | 5 | 1 | PS205-A | PS205 | 3 | 6820-R2-67340-01 | 6820
6820-R2-67340-01_SLPG-CS01_1..pdf | PIPE SUPPORTS | 6 | 1 | PS204-1 | PS204 | 1 | 6820-R2-67340-01 | 6820
6820-R2-67340-01_SLPG-CS01_1..pdf | PIPE SUPPORTS | 7 | 1 | PS717-E-26 | PS717 | 1 | 6820-R2-67340-01 | 6820
6820-R2-67340-02_SLPG-CS01_1..pdf | OTHER THAN SHOP MATERIALS | 4 | 1 | PS205-A | PS205 | 1 | 6820-R2-67340-02 | 6820
6820-R2-67340-02_SLPG-CS01_1..pdf | OTHER THAN SHOP MATERIALS | 5 | 1 | PS721-H-15.97-20-4 | PS721 | 1 | 6820-R2-67340-02 | 6820
6820-R2-67340-02_SLPG-CS01_1..pdf | OTHER THAN SHOP MATERIALS | 6 | 1 | PS204-1 | PS204 | 3 | 6820-R2-67340-02 | 6820
6820-R2-67340-03_SLPG-CS01_0..pdf | OTHER THAN SHOP MATERIALS | 9 | 1 | Plug, Solid Round Head Type, ASME B16.11, ASTM A105N, NPTM End, -, | CBBPLK4 | 1 | 6820-R2-67340-03 | 6820
6820-R2-67340-03_SLPG-CS01_0..pdf | OTHER THAN SHOP MATERIALS | 10 | 1 | Gat Fem, API 602, ASTM A105N,800 Lbs, NPTF Ends, HO,-, Valve Tag: GA-0120 | C76SPABV | 2 | 6820-R2-67340-03 | 6820
6820-R2-67342-02_SLPG-CS01_0..pdf | OTHER THAN SHOP MATERIALS | 7 | 1 | Nipple, ASTM A106 Gr.B, NPTM Ends, L = 3in, -, S-XS | C2KV11G | 1 | 6820-R2-67342-02 | 6820
6820-R2-67342-02_SLPG-CS01_0..pdf | OTHER THAN SHOP MATERIALS | 9 | 1 | Plug, Solid Round Head Type, ASME B16.11, ASTM A105N, NPTM End, -, | CBBPLK4 | 1 | 6820-R2-67342-02 | 6820
6820-R2-67342-02_SLPG-CS01_0..pdf | OTHER THAN SHOP MATERIALS | 10 | 1 | Gat Fem, API 602, ASTM A105N,800 Lbs, NPTF Ends, HO,-, Valve Tag: GA-0120 | C76SPABV | 2 | 6820-R2-67342-02 | 6820
6820-R2-67342-02_SLPG-CS01_0..pdf | PIPE SUPPORTS | 11 | 1 | PS210-1 | PS210 | 1 | 6820-R2-67342-02 | 6820
6820-R2-67343-01_EPCL-SS01_0..pdf | OTHER THAN SHOP MATERIALS | 1 | 1 | Pipes, Seamless, ASME ' B36.19/B36.10, ASTM A312 Gr.TP304L, NPTM Ends, w/ coupling, -, S-80S | C76KFFTD | 10.3 | 6820-R2-67343-01 | 6820
6820-R2-67343-01_EPCL-SS01_0..pdf | OTHER THAN SHOP MATERIALS | 2 | 1 | 90° Elb, ASME B16.11, ASTM A182 Gr.F304L, 3000 Lbs, NPTF Ends, Annealed, | C7BP5GGW | 2 | 6820-R2-67343-01 | 6820
6820-R2-67343-01_EPCL-SS01_0..pdf | PIPE SUPPORTS | 3 | 1 | PS212-1 TYPE: INSUL THK: SHOP: FIELD: PAINT CODE: MODULE: L Per LDT Per LDT N Y Per LDT - P&ID: 202998C-001-PID-0021-0331 UNIT#: EWP AREA: SPEC: STRESS CALC #: 6800 6820 EPCL-SS01 - LINE No. 1"-R2-67343-EPCL-SS01-N Battleground DRAWING NUMBER REV. 6820-R2-67343-01 *6820-R2-67343-01* | PS212 | 1 | 6820-R2-67343-01 | 6820
6820-R2-67343-02_EPCL-SS01_0..pdf | OTHER THAN SHOP MATERIALS | 1 | 1 | Pipes, Seamless, ASME ' B36.19/B36.10, ASTM A312 Gr.TP304L, NPTM Ends, w/ coupling, -, S-80S | C76KFFTD | 16.5 | 6820-R2-67343-02 | 6820
6820-R2-67343-02_EPCL-SS01_0..pdf | OTHER THAN SHOP MATERIALS | 2 | 1 | 90° Elb, ASME B16.11, ASTM A182 Gr.F304L, 3000 Lbs, NPTF Ends, Annealed, | C7BP5GGW | 6 | 6820-R2-67343-02 | 6820
6820-R2-67343-02_EPCL-SS01_0..pdf | PIPE SUPPORTS | 3 | 1 | PS212-1 TYPE: INSUL THK: SHOP: FIELD: PAINT CODE: MODULE: L Per LDT Per LDT N Y Per LDT - P&ID: 202998C-001-PID-0021-0331 UNIT#: EWP AREA: SPEC: STRESS CALC #: 6800 6820 EPCL-SS01 - LINE No. 1"-R2-67343-EPCL-SS01-N Battleground DRAWING NUMBER REV. 6820-R2-67343-02 *6820-R2-67343-02* | PS212 | 1 | 6820-R2-67343-02 | 6820
6820-R2-67343-03_EPCL-SS01_0..pdf | OTHER THAN SHOP MATERIALS | 1 | 1 | Pipes, Seamless, ASME ' B36.19/B36.10, ASTM A312 Gr.TP304L, NPTM Ends, w/ coupling, -, S-80S | C76KFFTD | 1.3 | 6820-R2-67343-03 | 6820
6820-R2-67343-03_EPCL-SS01_0..pdf | OTHER THAN SHOP MATERIALS | 4 | 1 | Nipple, ASTM A312 Gr.TP304L, NPTM Ends, L = 3in, -, S-80S | CEZMKL0 | 2 | 6820-R2-67343-03 | 6820
6820-R2-67343-03_EPCL-SS01_0..pdf | OTHER THAN SHOP MATERIALS | 5 | 1 | Plug, Solid Round Head Type, ASME B16.11, ASTM A182 Gr.F304L, NPTM End, Annealed, | C7BP51NZ | 1 | 6820-R2-67343-03 | 6820
6820-R2-67343-03_EPCL-SS01_0..pdf | OTHER THAN SHOP MATERIALS | 7 | 1 | THD Flg, ASME B16.5, ASTM A182 Gr.F304L, 150 Lbs, RF/NPTF End, Annealed, | C7W2U48L | 2 | 6820-R2-67343-03 | 6820
6820-R2-67343-03_EPCL-SS01_0..pdf | OTHER THAN SHOP MATERIALS | 8 | 1 | NM Flat Gk, Barium Sulfate filled PTFE, 150 Lbs, RF as per ASME B16.5, Full Face, Thk=1/8in, -, | C7CT1ZFH | 2 | 6820-R2-67343-03 | 6820
6820-R2-67343-03_EPCL-SS01_0..pdf | OTHER THAN SHOP MATERIALS | 9 | 1/2 | SBlt 2 HHx N, A193 Gr.B7/A194 Gr.2H, -, Xylan PTFE Coated, - 2.75 in. Length | C6S4K87U | 8 | 6820-R2-67343-03 | 6820
6820-R2-67343-03_EPCL-SS01_0..pdf | OTHER THAN SHOP MATERIALS | 10 | 1 | Plug Flg,SP, Tapered Plug, Non Lubricated, API 599, ASTM A351 Gr.CF8M, 150 Lbs, RF, Ends as per ASME B16.5, -, LO,-, -, Valve Tag: PL-0548 | C76KHSRR | 1 | 6820-R2-67343-03 | 6820
6820-R2-67343-03_EPCL-SS01_0..pdf | OTHER THAN SHOP MATERIALS | 11 | 1 | Plug Fem,RgP, Tapered Plug, Non Lubricated, API 599, ASTM A351 Gr.CF8M, 300 Lbs, NPTF Ends, Ends as per ASME B1.20.1,-, LO, -, Valve Tag: PL-0547 | C76KHSRH | 2 | 6820-R2-67343-03 | 6820
6820-R2-67343-03_EPCL-SS01_0..pdf | PIPE SUPPORTS | 12 | 1 | PS221-1 | PS221 | 1 | 6820-R2-67343-03 | 6820
6820-R2-67343-03_EPCL-SS01_0..pdf | PIPE SUPPORTS | 13 | 1 | PS732-1-40.5-12 | PS732 | 1 | 6820-R2-67343-03 | 6820
6820-R2-67343-03_EPCL-SS01_0..pdf | PIPE SUPPORTS | 14 | 1 | PS212-1 TYPE: INSUL THK: SHOP: FIELD: PAINT CODE: MODULE: L Per LDT Per LDT N Y Per LDT - P&ID: 202998C-001-PID-0021-0331 UNIT#: EWP AREA: SPEC: STRESS CALC #: 6800 6820 EPCL-SS01 - LINE No. 1"-R2-67343-EPCL-SS01-P Battleground DRAWING NUMBER REV. 6820-R2-67343-03 *6820-R2-67343-03* | PS212 | 1 | 6820-R2-67343-03 | 6820
6820-R2-67344-02_EPCL-SS01_0..pdf | OTHER THAN SHOP MATERIALS | 1 | 1 | Pipes, Seamless, ASME ' B36.19/B36.10, ASTM A312 Gr.TP304L, NPTM Ends, w/ coupling, -, S-80S | C76KFFTD | 1.1 | 6820-R2-67344-02 | 6820
6820-R2-67344-02_EPCL-SS01_0..pdf | OTHER THAN SHOP MATERIALS | 4 | 1 | Nipple, ASTM A312 Gr.TP304L, NPTM Ends, L = 3in, -, S-80S | CEZMKL0 | 2 | 6820-R2-67344-02 | 6820
6820-R2-67344-02_EPCL-SS01_0..pdf | OTHER THAN SHOP MATERIALS | 5 | 1 | Plug, Solid Round Head Type, ASME B16.11, ASTM A182 Gr.F304L, NPTM End, Annealed, | C7BP51NZ | 1 | 6820-R2-67344-02 | 6820
6820-R2-67344-02_EPCL-SS01_0..pdf | OTHER THAN SHOP MATERIALS | 7 | 1 | THD Flg, ASME B16.5, ASTM A182 Gr.F304L, 150 Lbs, RF/NPTF End, Annealed, | C7W2U48L | 1 | 6820-R2-67344-02 | 6820
6820-R2-67344-02_EPCL-SS01_0..pdf | OTHER THAN SHOP MATERIALS | 8 | 1 | NM Flat Gk, Barium Sulfate filled PTFE, 150 Lbs, RF as per ASME B16.5, Full Face, Thk=1/8in, -, | C7CT1ZFH | 2 | 6820-R2-67344-02 | 6820
6820-R2-67344-02_EPCL-SS01_0..pdf | OTHER THAN SHOP MATERIALS | 9 | 1/2 | SBlt 2 HHx N, A193 Gr.B7/A194 Gr.2H, -, Xylan PTFE Coated, - 2.75 in. Length | C6S4K87U | 8 | 6820-R2-67344-02 | 6820
6820-R2-67344-02_EPCL-SS01_0..pdf | OTHER THAN SHOP MATERIALS | 10 | 1 | Plug Flg,SP, Tapered Plug, Non Lubricated, API 599, ASTM A351 Gr.CF8M, 150 Lbs, RF, Ends as per ASME B16.5, -, LO,-, -, Valve Tag: PL-0548 | C76KHSRR | 1 | 6820-R2-67344-02 | 6820
6820-R2-67344-02_EPCL-SS01_0..pdf | OTHER THAN SHOP MATERIALS | 11 | 1 | Plug Fem,RgP, Tapered Plug, Non Lubricated, API 599, ASTM A351 Gr.CF8M, 300 Lbs, NPTF Ends, Ends as per ASME B1.20.1,-, LO, -, Valve Tag: PL-0547 | C76KHSRH | 2 | 6820-R2-67344-02 | 6820
6820-R2-67344-02_EPCL-SS01_0..pdf | PIPE SUPPORTS | 12 | 1 | PS221-1 | PS221 | 1 | 6820-R2-67344-02 | 6820
6820-R2-67344-02_EPCL-SS01_0..pdf | PIPE SUPPORTS | 13 | 1 | PS212-1 | PS212 | 1 | 6820-R2-67344-02 | 6820
6820-R2-67344-02_EPCL-SS01_0..pdf | PIPE SUPPORTS | 14 | 1 | PS732-2-39.47-24 TYPE: INSUL THK: SHOP: FIELD: PAINT CODE: MODULE: L Per LDT Per LDT N Y Per LDT - P&ID: 202998C-001-PID-0021-0331 UNIT#: EWP AREA: SPEC: STRESS CALC #: 6800 6820 EPCL-SS01 LINE No. 1"-R2-67344-EPCL-SS01-P Battleground DRAWING NUMBER REV. 6820-R2-67344-02 *6820-R2-67344-02* | PS732 | 1 | 6820-R2-67344-02 | 6820
6820-R2-67345-01_EPCL-SS01_0..pdf | OTHER THAN SHOP MATERIALS | 1 | 1 | Pipes, Seamless, ASME ' B36.19/B36.10, ASTM A312 Gr.TP304L, NPTM Ends, w/ coupling, -, S-80S | C76KFFTD | 19.9 | 6820-R2-67345-01 | 6820
6820-R2-67345-01_EPCL-SS01_0..pdf | OTHER THAN SHOP MATERIALS | 2 | 1 | 90° Elb, ASME B16.11, ASTM A182 Gr.F304L, 3000 Lbs, NPTF Ends, Annealed, | C7BP5GGW | 5 | 6820-R2-67345-01 | 6820
6820-R2-67345-01_EPCL-SS01_0..pdf | PIPE SUPPORTS | 3 | 1 | PS433-1 | PS433 | 2 | 6820-R2-67345-01 | 6820
6820-R2-67345-01_EPCL-SS01_0..pdf | PIPE SUPPORTS | 4 | 1 | PS212-1 | PS212 | 1 | 6820-R2-67345-01 | 6820
6820-R2-67345-01_EPCL-SS01_0..pdf | PIPE SUPPORTS | 5 | 1 | PS201-1-S | PS201 | 1 | 6820-R2-67345-01 | 6820
6820-R2-67345-01_EPCL-SS01_0..pdf | PIPE SUPPORTS | 6 | 1 | PS410-3-31.39-1 TYPE: INSUL THK: SHOP: FIELD: PAINT CODE: MODULE: L Per LDT Per LDT N Y Per LDT - P&ID: 202998C-001-PID-0021-0331 UNIT#: EWP AREA: SPEC: STRESS CALC #: 6800 6820 EPCL-SS01 - LINE No. 1"-R2-67345-EPCL-SS01-P Battleground DRAWING NUMBER REV. 6820-R2-67345-01 *6820-R2-67345-01* | PS410 | 1 | 6820-R2-67345-01 | 6820
6820-R2-67345-02_EPCL-SS01_0..pdf | OTHER THAN SHOP MATERIALS | 1 | 1 | Pipes, Seamless, ASME ' B36.19/B36.10, ASTM A312 Gr.TP304L, NPTM Ends, w/ coupling, -, S-80S | C76KFFTD | 40.7 | 6820-R2-67345-02 | 6820
6820-R2-67345-02_EPCL-SS01_0..pdf | OTHER THAN SHOP MATERIALS | 2 | 1 | 90° Elb, ASME B16.11, ASTM A182 Gr.F304L, 3000 Lbs, NPTF Ends, Annealed, | C7BP5GGW | 7 | 6820-R2-67345-02 | 6820
6820-R2-67345-02_EPCL-SS01_0..pdf | OTHER THAN SHOP MATERIALS | 3 | 1 | 45° Elb, ASME B16.11, ASTM A182 Gr.F304L, 3000 Lbs, NPTF Ends, Annealed, | C7BP5GZC | 1 | 6820-R2-67345-02 | 6820
6820-R2-67345-02_EPCL-SS01_0..pdf | PIPE SUPPORTS | 4 | 1 | PS433-1 | PS433 | 3 | 6820-R2-67345-02 | 6820
6820-R2-67345-02_EPCL-SS01_0..pdf | PIPE SUPPORTS | 5 | 1 | PS201-1-S | PS201 | 3 | 6820-R2-67345-02 | 6820
6820-R2-67345-02_EPCL-SS01_0..pdf | PIPE SUPPORTS | 6 | 1 | PS401-3-24-1 | PS401 | 1 | 6820-R2-67345-02 | 6820
6820-R2-67345-02_EPCL-SS01_0..pdf | PIPE SUPPORTS | 7 | 1 | PS413-2-10-15.2 | PS413 | 1 | 6820-R2-67345-02 | 6820
6820-R2-67345-02_EPCL-SS01_0..pdf | PIPE SUPPORTS | 8 | 1 | PS212-1 | PS212 | 2 | 6820-R2-67345-02 | 6820
6820-R2-67345-02_EPCL-SS01_0..pdf | PIPE SUPPORTS | 9 | 1 | PS731-1-40 | PS731 | 1 | 6820-R2-67345-02 | 6820
6820-R2-67345-02_EPCL-SS01_0..pdf | PIPE SUPPORTS | 10 | 1 | PS715-E-12 TYPE: INSUL THK: SHOP: FIELD: PAINT CODE: MODULE: L Per LDT Per LDT N Y Per LDT - P&ID: 202998C-001-PID-0021-0331 UNIT#: EWP AREA: SPEC: STRESS CALC #: 6800 6820 EPCL-SS01 - LINE No. 1"-R2-67345-EPCL-SS01-P Battleground DRAWING NUMBER REV. 6820-R2-67345-02 *6820-R2-67345-02* | PS715 | 1 | 6820-R2-67345-02 | 6820
6820-R2-67345-03_EPCL-SS01_0..pdf | OTHER THAN SHOP MATERIALS | 1 | 1 | Pipes, Seamless, ASME ' B36.19/B36.10, ASTM A312 Gr.TP304L, NPTM Ends, w/ coupling, -, S-80S | C76KFFTD | 8.6 | 6820-R2-67345-03 | 6820
6820-R2-67345-03_EPCL-SS01_0..pdf | OTHER THAN SHOP MATERIALS | 4 | 1 | 90° Elb, ASME B16.11, ASTM A182 Gr.F304L, 3000 Lbs, NPTF Ends, Annealed, | C7BP5GGW | 2 | 6820-R2-67345-03 | 6820
6820-R2-67345-03_EPCL-SS01_0..pdf | OTHER THAN SHOP MATERIALS | 5 | 1 | Nipple, ASTM A312 Gr.TP304L, NPTM Ends, L = 3in, -, S-80S | CEZMKL0 | 3 | 6820-R2-67345-03 | 6820
6820-R2-67345-03_EPCL-SS01_0..pdf | OTHER THAN SHOP MATERIALS | 6 | 1 | Plug, Solid Round Head Type, ASME B16.11, ASTM A182 Gr.F304L, NPTM End, Annealed, | C7BP51NZ | 1 | 6820-R2-67345-03 | 6820
6820-R2-67345-03_EPCL-SS01_0..pdf | OTHER THAN SHOP MATERIALS | 8 | 1 | THD Flg, ASME B16.5, ASTM A182 Gr.F304L, 150 Lbs, RF/NPTF End, Annealed, | C7W2U48L | 2 | 6820-R2-67345-03 | 6820
6820-R2-67345-03_EPCL-SS01_0..pdf | OTHER THAN SHOP MATERIALS | 9 | 1 | NM Flat Gk, Barium Sulfate filled PTFE, 150 Lbs, RF as per ASME B16.5, Full Face, Thk=1/8in, -, | C7CT1ZFH | 2 | 6820-R2-67345-03 | 6820
6820-R2-67345-03_EPCL-SS01_0..pdf | OTHER THAN SHOP MATERIALS | 10 | 1/2 | SBlt 2 HHx N, A193 Gr.B7/A194 Gr.2H, -, Xylan PTFE Coated, - 2.75 in. Length | C6S4K87U | 8 | 6820-R2-67345-03 | 6820
6820-R2-67345-03_EPCL-SS01_0..pdf | OTHER THAN SHOP MATERIALS | 11 | 1 | Plug Flg,SP, Tapered Plug, Non Lubricated, API 599, ASTM A351 Gr.CF8M, 150 Lbs, RF, Ends as per ASME B16.5, -, LO,-, -, Valve Tag: PL-0548 | C76KHSRR | 1 | 6820-R2-67345-03 | 6820
6820-R2-67345-03_EPCL-SS01_0..pdf | OTHER THAN SHOP MATERIALS | 12 | 1 | Plug Fem,RgP, Tapered Plug, Non Lubricated, API 599, ASTM A351 Gr.CF8M, 300 Lbs, NPTF Ends, Ends as per ASME B1.20.1,-, LO, -, Valve Tag: PL-0547 | C76KHSRH | 2 | 6820-R2-67345-03 | 6820
6820-R2-67345-03_EPCL-SS01_0..pdf | PIPE SUPPORTS | 13 | 1 | PS221-1 | PS221 | 2 | 6820-R2-67345-03 | 6820
6820-R2-67345-03_EPCL-SS01_0..pdf | PIPE SUPPORTS | 14 | 1 | PS212-1 | PS212 | 2 | 6820-R2-67345-03 | 6820
6820-R2-67345-03_EPCL-SS01_0..pdf | PIPE SUPPORTS | 15 | 1 | PS732-1-38.7-21.8 TYPE: INSUL THK: SHOP: FIELD: PAINT CODE: MODULE: L Per LDT Per LDT N Y Per LDT - P&ID: 202998C-001-PID-0021-0331 UNIT#: EWP AREA: SPEC: STRESS CALC #: 6800 6820 EPCL-SS01 - LINE No. 1"-R2-67345-EPCL-SS01-P Battleground DRAWING NUMBER REV. 6820-R2-67345-03 *6820-R2-67345-03* | PS732 | 1 | 6820-R2-67345-03 | 6820
6820-R2-67347-01_EPCL-SS01_0..pdf | OTHER THAN SHOP MATERIALS | 1 | 1 | Pipes, Seamless, ASME ' B36.19/B36.10, ASTM A312 Gr.TP304L, NPTM Ends, w/ coupling, -, S-80S | C76KFFTD | 8.1 | 6820-R2-67347-01 | 6820
6820-R2-67347-01_EPCL-SS01_0..pdf | OTHER THAN SHOP MATERIALS | 2 | 1 | 90° Elb, ASME B16.11, ASTM A182 Gr.F304L, 3000 Lbs, NPTF Ends, Annealed, | C7BP5GGW | 2 | 6820-R2-67347-01 | 6820
6820-R2-67347-01_EPCL-SS01_0..pdf | PIPE SUPPORTS | 3 | 1 | PS212-1 TYPE: INSUL THK: SHOP: FIELD: PAINT CODE: MODULE: L Per LDT Per LDT N Y Per LDT - P&ID: 202998C-001-PID-0021-0331 UNIT#: EWP AREA: SPEC: STRESS CALC #: 6800 6820 EPCL-SS01 - LINE No. 1"-R2-67347-EPCL-SS01-N Battleground DRAWING NUMBER REV. 6820-R2-67347-01 *6820-R2-67347-01* | PS212 | 1 | 6820-R2-67347-01 | 6820
6820-R2-67347-02_EPCL-SS01_0..pdf | OTHER THAN SHOP MATERIALS | 1 | 1 | Pipes, Seamless, ASME ' B36.19/B36.10, ASTM A312 Gr.TP304L, NPTM Ends, w/ coupling, -, S-80S | C76KFFTD | 12.2 | 6820-R2-67347-02 | 6820
6820-R2-67347-02_EPCL-SS01_0..pdf | OTHER THAN SHOP MATERIALS | 4 | 1 | Nipple, ASTM A312 Gr.TP304L, NPTM Ends, L = 3in, -, S-80S | CEZMKL0 | 2 | 6820-R2-67347-02 | 6820
6820-R2-67347-02_EPCL-SS01_0..pdf | OTHER THAN SHOP MATERIALS | 5 | 1 | Plug, Solid Round Head Type, ASME B16.11, ASTM A182 Gr.F304L, NPTM End, Annealed, | C7BP51NZ | 1 | 6820-R2-67347-02 | 6820
6820-R2-67347-02_EPCL-SS01_0..pdf | OTHER THAN SHOP MATERIALS | 7 | 1 | THD Flg, ASME B16.5, ASTM A182 Gr.F304L, 150 Lbs, RF/NPTF End, Annealed, | C7W2U48L | 2 | 6820-R2-67347-02 | 6820
6820-R2-67347-02_EPCL-SS01_0..pdf | OTHER THAN SHOP MATERIALS | 8 | 1 | NM Flat Gk, Barium Sulfate filled PTFE, 150 Lbs, RF as per ASME B16.5, Full Face, Thk=1/8in, -, | C7CT1ZFH | 2 | 6820-R2-67347-02 | 6820
6820-R2-67347-02_EPCL-SS01_0..pdf | OTHER THAN SHOP MATERIALS | 9 | 1/2 | SBlt 2 HHx N, A193 Gr.B7/A194 Gr.2H, -, Xylan PTFE Coated, - 2.75 in. Length | C6S4K87U | 8 | 6820-R2-67347-02 | 6820
6820-R2-67347-02_EPCL-SS01_0..pdf | OTHER THAN SHOP MATERIALS | 10 | 1 | Plug Flg,SP, Tapered Plug, Non Lubricated, API 599, ASTM A351 Gr.CF8M, 150 Lbs, RF, Ends as per ASME B16.5, -, LO,-, -, Valve Tag: PL-0548 | C76KHSRR | 1 | 6820-R2-67347-02 | 6820
6820-R2-67347-02_EPCL-SS01_0..pdf | OTHER THAN SHOP MATERIALS | 11 | 1 | Plug Fem,RgP, Tapered Plug, Non Lubricated, API 599, ASTM A351 Gr.CF8M, 300 Lbs, NPTF Ends, Ends as per ASME B1.20.1,-, LO, -, Valve Tag: PL-0547 | C76KHSRH | 2 | 6820-R2-67347-02 | 6820
6820-R2-67347-02_EPCL-SS01_0..pdf | PIPE SUPPORTS | 12 | 1 | PS221 | PS221 | 1 | 6820-R2-67347-02 | 6820
6820-R2-67347-02_EPCL-SS01_0..pdf | PIPE SUPPORTS | 13 | 1 | PS732-1-32.2-22 | PS732 | 1 | 6820-R2-67347-02 | 6820
6820-R2-67347-02_EPCL-SS01_0..pdf | PIPE SUPPORTS | 14 | 1 | PS212-1 TYPE: INSUL THK: SHOP: FIELD: PAINT CODE: MODULE: L Per LDT Per LDT N Y Per LDT - P&ID: 202998C-001-PID-0021-0331 UNIT#: EWP AREA: SPEC: STRESS CALC #: 6800 6820 EPCL-SS01 - LINE No. 1"-R2-67347-EPCL-SS01-P Battleground DRAWING NUMBER REV. 6820-R2-67347-02 *6820-R2-67347-02* | PS212 | 1 | 6820-R2-67347-02 | 6820
6820-R2-67348-01_EPCW-CS01_1..pdf | OTHER THAN SHOP MATERIALS | 9 | 1 | Pipes, Seamless, ASME B36.10, ASTM ' A106 Gr.B, NPTM Ends, w/ coupling, -, S-XS | CEZCLUC | 0.5 | 6820-R2-67348-01 | 6820
6820-R2-67348-01_EPCW-CS01_1..pdf | OTHER THAN SHOP MATERIALS | 10 | 1 | THD Flg, ASME B16.5, ASTM A105N, 150 Lbs, RF/NPTF End, -, | CFG8U73Y | 1 | 6820-R2-67348-01 | 6820
6820-R2-67348-01_EPCW-CS01_1..pdf | OTHER THAN SHOP MATERIALS | 11 | 1 | NM Flat Gk, Barium Sulfate filled PTFE, 150 Lbs, RF as per ASME B16.5, Full Face, Thk=1/8in, -, | C7CT1ZFH | 1 | 6820-R2-67348-01 | 6820
6820-R2-67348-01_EPCW-CS01_1..pdf | OTHER THAN SHOP MATERIALS | 12 | 1/2 | SBlt 2 HHx N, A193 Gr.B7/A194 Gr.2H, -, Xylan PTFE Coated, - 2.75 in. Length | C6S4K87U | 4 | 6820-R2-67348-01 | 6820
6820-R2-67348-01_EPCW-CS01_1..pdf | PIPE SUPPORTS | 13 | 16 | PS205-B | PS205 | 3 | 6820-R2-67348-01 | 6820
6820-R2-67348-01_EPCW-CS01_1..pdf | PIPE SUPPORTS | 14 | 16 | PS413-2-14-16 | PS413 | 1 | 6820-R2-67348-01 | 6820
6820-R2-67350-01_NOHD-CS01_0..pdf | OTHER THAN SHOP MATERIALS | 6 | 20 | NM Flat Gk, Barium Sulfate filled PTFE, 150 Lbs, RF as per ASME B16.5, -, Thk=1/8in, -, | C6SBWZEZ | 1 | 6820-R2-67350-01 | 6820
6820-R2-67350-01_NOHD-CS01_0..pdf | PIPE SUPPORTS | 8 | 20 | PS204-20 | PS204 | 1 | 6820-R2-67350-01 | 6820
6820-R2-67350-01_NOHD-CS01_0..pdf | PIPE SUPPORTS | 9 | 20 | PS921-SH-6820-R2-67350-0001 | PS921 | 1 | 6820-R2-67350-01 | 6820
6820-R2-67350-03_NOHD-CS01_0..pdf | OTHER THAN SHOP MATERIALS | 6 | 12 | NM Flat Gk, Barium Sulfate filled PTFE, 150 Lbs, RF as per ASME B16.5, -, Thk=1/8in, -, | C6SBWZEU | 1 | 6820-R2-67350-03 | 6820
6820-R2-67350-03_NOHD-CS01_0..pdf | OTHER THAN SHOP MATERIALS | 7 | 7/8 | SBlt 2 HHx N, A193 Gr.B7/A194 Gr.2H, -, Xylan PTFE Coated, - 11.5 in. Length | C6S4K8C8 | 12 | 6820-R2-67350-03 | 6820
6820-R2-67350-03_NOHD-CS01_0..pdf | PIPE SUPPORTS | 8 | 20 | PS203-20 | PS203 | 1 | 6820-R2-67350-03 | 6820
6820-R2-67350-03_NOHD-CS01_0..pdf | PIPE SUPPORTS | 9 | 20 | PS205-B | PS205 | 2 | 6820-R2-67350-03 | 6820
6820-R2-67351-01_NOHD-CS01_0..pdf | OTHER THAN SHOP MATERIALS | 6 | 12 | NM Flat Gk, Barium Sulfate filled PTFE, 150 Lbs, RF as per ASME B16.5, -, Thk=1/8in, -, | C6SBWZEU | 1 | 6820-R2-67351-01 | 6820
6820-R2-67351-01_NOHD-CS01_0..pdf | PIPE SUPPORTS | 8 | 16 | PS205-B | PS205 | 2 | 6820-R2-67351-01 | 6820
6820-R2-67351-01_NOHD-CS01_0..pdf | PIPE SUPPORTS | 9 | 16 | PS413-2-16-22 | PS413 | 2 | 6820-R2-67351-01 | 6820
6820-R2-67356-01_ARDG-XX01_0..pdf | OTHER THAN SHOP MATERIALS | 1 | 1 | Pipes, Seamless, ASME B36.10, ASTM ' A53 Gr.B Galv. as per ASTM A153, NPTM Ends, w/ coupling, -, S-XS | C6SBR43V | 4.4 | 6820-R2-67356-01 | 6820
6820-R2-67356-01_ARDG-XX01_0..pdf | OTHER THAN SHOP MATERIALS | 3 | 1 | 90° Elb, ASME B16.11, ASTM A105N Galv. as per ASTM A153, 3000 Lbs, NPTF Ends, -, | C1DMWEK | 1 | 6820-R2-67356-01 | 6820
6820-R2-67356-01_ARDG-XX01_0..pdf | OTHER THAN SHOP MATERIALS | 4 | 1 | Full Coup, ASME B16.11, ASTM A105N Galv. as per ASTM A153, 3000 Lbs, NPTF Ends, -, | CZ2LEZE | 1 | 6820-R2-67356-01 | 6820
6820-R2-67356-01_ARDG-XX01_0..pdf | OTHER THAN SHOP MATERIALS | 5 | 1/2 | Gat Fem, MSS SP-80, ASTM B62 UNS C83600,125 Lbs, NPTF Ends, HO,-, Valve Tag: GA-0110 | C76KHVWS | 1 | 6820-R2-67356-01 | 6820
6820-R2-67356-01_ARDG-XX01_0..pdf | PIPE SUPPORTS | 6 | 1 | PS221-1 | PS221 | 1 | 6820-R2-67356-01 | 6820
6820-R2-67356-01_ARDG-XX01_0..pdf | PIPE SUPPORTS | 7 | 1 | PS210-1 | PS210 | 1 | 6820-R2-67356-01 | 6820
6820-R2-67356-01_ARDG-XX01_0..pdf | PIPE SUPPORTS | 8 | 1 | PS713-C-16.19 TYPE: INSUL THK: SHOP: FIELD: PAINT CODE: MODULE: V Per LDT Per LDT N Y Per LDT - P&ID: 202998C-001-PID-0021-0336 UNIT#: EWP AREA: SPEC: STRESS CALC #: 6800 6820 ARDG-XX01 - LINE No. 1"-R2-67356-ARDG-XX01-N Battleground DRAWING NUMBER REV. 6820-R2-67356-01 *6820-R2-67356-01* | PS713 | 1 | 6820-R2-67356-01 | 6820
6820-R2-67358-01_ARWW-CS01_0..pdf | OTHER THAN SHOP MATERIALS | 7 | 2 | Nipple, ASTM A106 Gr.B, BE/NPTM End, L = 6in, -, S-XS | C58PVZ7V | 1 | 6820-R2-67358-01 | 6820
6820-R2-67358-01_ARWW-CS01_0..pdf | OTHER THAN SHOP MATERIALS | 8 | 2 | SwgChk Y Fem,MSS SP-80,ASTM B61 UNS C92200,NPTF Ends,200 Lbs, Valve Tag: CH-0171 | C766B01H | 1 | 6820-R2-67358-01 | 6820
6820-R2-67358-01_ARWW-CS01_0..pdf | OTHER THAN SHOP MATERIALS | 9 | 2 | Plug Fem,RgP, Tapered Plug, Non Lubricated, API 599, ASTM A395 Gr.60-40-18, 300 Lbs, NPTF Ends, Ends as per ASME B16.11,-, LO, -, Valve Tag: PL-0545 | C76S9AH4 | 1 | 6820-R2-67358-01 | 6820
6820-R2-67358-01_ARWW-CS01_0..pdf | PIPE SUPPORTS | 10 | 2 | PS433-2 | PS433 | 3 | 6820-R2-67358-01 | 6820
6820-R2-67358-01_ARWW-CS01_0..pdf | PIPE SUPPORTS | 11 | 2 | PS221-2 | PS221 | 1 | 6820-R2-67358-01 | 6820
6820-R2-67358-01_ARWW-CS01_0..pdf | PIPE SUPPORTS | 12 | 2 | PS210-2 | PS210 | 1 | 6820-R2-67358-01 | 6820
6820-R2-67358-01_ARWW-CS01_0..pdf | PIPE SUPPORTS | 13 | 2 | PS201-2 | PS201 | 2 | 6820-R2-67358-01 | 6820
6820-R2-67359-01_SLPG-CS01_0..pdf | PIPE SUPPORTS | 6 | 2 | PS709-B-25.47-20 | PS709 | 1 | 6820-R2-67359-01 | 6820
6820-R2-67359-01_SLPG-CS01_0..pdf | PIPE SUPPORTS | 7 | 2 | PS204-2 | PS204 | 1 | 6820-R2-67359-01 | 6820
6820-R2-67359-01_SLPG-CS01_0..pdf | PIPE SUPPORTS | 8 | 2 | PS401-3-40-2 | PS401 | 1 | 6820-R2-67359-01 | 6820
6820-R2-67359-02_SLPG-CS01_0..pdf | PIPE SUPPORTS | 5 | 2 | PS204-2 | PS204 | 4 | 6820-R2-67359-02 | 6820
6820-R2-67359-02_SLPG-CS01_0..pdf | PIPE SUPPORTS | 6 | 2 | PS206-2-1 | PS206 | 1 | 6820-R2-67359-02 | 6820
6820-R2-67359-03_SLPG-CS01_0..pdf | PIPE SUPPORTS | 6 | 2 | PS201-1-S | PS201 | 1 | 6820-R2-67359-03 | 6820
6820-R2-67359-03_SLPG-CS01_0..pdf | PIPE SUPPORTS | 7 | 2 | PS204-2 | PS204 | 1 | 6820-R2-67359-03 | 6820
6820-R2-67360-01_EPCL-SS01_0..pdf | OTHER THAN SHOP MATERIALS | 1 | 2 | Pipes, Seamless, ASME ' B36.19/B36.10, ASTM A312 Gr.TP304L, NPTM Ends, w/ coupling, -, S-80S | C76KFFWK | 7.1 | 6820-R2-67360-01 | 6820
6820-R2-67360-01_EPCL-SS01_0..pdf | OTHER THAN SHOP MATERIALS | 2 | 2 | 90° Elb, ASME B16.11, ASTM A182 Gr.F304L, 3000 Lbs, NPTF Ends, Annealed, | C7BP5GGZ | 2 | 6820-R2-67360-01 | 6820
6820-R2-67360-01_EPCL-SS01_0..pdf | OTHER THAN SHOP MATERIALS | 3 | 2 | THD Flg, ASME B16.5, ASTM A182 Gr.F304L, 150 Lbs, RF/NPTF End, Annealed, | C7W2U48P | 4 | 6820-R2-67360-01 | 6820
6820-R2-67360-01_EPCL-SS01_0..pdf | OTHER THAN SHOP MATERIALS | 4 | 2 | NM Flat Gk, Barium Sulfate filled PTFE, 150 Lbs, RF as per ASME B16.5, Full Face, Thk=1/8in, -, | C7CT1ZFS | 4 | 6820-R2-67360-01 | 6820
6820-R2-67360-01_EPCL-SS01_0..pdf | OTHER THAN SHOP MATERIALS | 5 | 5/8 | SBlt 2 HHx N, A193 Gr.B7/A194 Gr.2H, -, Xylan PTFE Coated, - 3.5 in. Length | C6S4K88R | 16 | 6820-R2-67360-01 | 6820
6820-R2-67360-01_EPCL-SS01_0..pdf | OTHER THAN SHOP MATERIALS | 6 | 2 | Plug Flg,SP, Tapered Plug, Non Lubricated, API 599, ASTM A351 Gr.CF8M, 150 Lbs, RF, Ends as per ASME B16.5, -, LO,-, -, Valve Tag: PL-0548 | C6SDVYKZ | 1 | 6820-R2-67360-01 | 6820
6820-R2-67360-01_EPCL-SS01_0..pdf | OTHER THAN SHOP MATERIALS | 7 | 2 | SwgChk Flg, ASME B16.34, ASTM A351 Gr.CF8M,150 Lbs, RF, Ends as per ASME B16.5,-, Valve Tag: CH-0276 | C7CTALFX | 1 | 6820-R2-67360-01 | 6820
6820-R2-67360-01_EPCL-SS01_0..pdf | PIPE SUPPORTS | 8 | 2 | PS433-2 | PS433 | 1 | 6820-R2-67360-01 | 6820
6820-R2-67360-01_EPCL-SS01_0..pdf | PIPE SUPPORTS | 9 | 2 | PS712-D-15 TYPE: INSUL THK: SHOP: FIELD: PAINT CODE: MODULE: L Per LDT Per LDT N Y Per LDT - P&ID: 202998C-001-PID-0021-0331 UNIT#: EWP AREA: SPEC: STRESS CALC #: 6800 6820 EPCL-SS01 - LINE No. 2"-R2-67360-EPCL-SS01-N Battleground DRAWING NUMBER REV. 6820-R2-67360-01 *6820-R2-67360-01* | PS712 | 1 | 6820-R2-67360-01 | 6820
6820-R2-67360-02_EPCL-SS01_0..pdf | OTHER THAN SHOP MATERIALS | 1 | 2 | Pipes, Seamless, ASME ' B36.19/B36.10, ASTM A312 Gr.TP304L, NPTM Ends, w/ coupling, -, S-80S | C76KFFWK | 24.5 | 6820-R2-67360-02 | 6820
6820-R2-67360-02_EPCL-SS01_0..pdf | OTHER THAN SHOP MATERIALS | 2 | 2 | 90° Elb, ASME B16.11, ASTM A182 Gr.F304L, 3000 Lbs, NPTF Ends, Annealed, | C7BP5GGZ | 2 | 6820-R2-67360-02 | 6820
6820-R2-67360-02_EPCL-SS01_0..pdf | PIPE SUPPORTS | 3 | 2 | PS201-2-S | PS201 | 2 | 6820-R2-67360-02 | 6820
6820-R2-67360-02_EPCL-SS01_0..pdf | PIPE SUPPORTS | 4 | 2 | PS433-2 | PS433 | 2 | 6820-R2-67360-02 | 6820
6820-R2-67360-02_EPCL-SS01_0..pdf | PIPE SUPPORTS | 5 | 2 | PS721-H-12.70-18.50-/ | PS721 | 1 | 6820-R2-67360-02 | 6820
6820-R2-67360-02_EPCL-SS01_0..pdf | PIPE SUPPORTS | 6 | 2 | PS212-2 TYPE: INSUL THK: SHOP: FIELD: PAINT CODE: MODULE: L Per LDT Per LDT N Y Per LDT - P&ID: 202998C-001-PID-0021-0331 UNIT#: EWP AREA: SPEC: STRESS CALC #: 6800 6820 EPCL-SS01 - LINE No. 2"-R2-67360-EPCL-SS01-N Battleground DRAWING NUMBER REV. 6820-R2-67360-02 *6820-R2-67360-02* | PS212 | 1 | 6820-R2-67360-02 | 6820
6820-R2-67360-03_EPCL-SS01_0..pdf | OTHER THAN SHOP MATERIALS | 1 | 2 | Pipes, Seamless, ASME ' B36.19/B36.10, ASTM A312 Gr.TP304L, NPTM Ends, w/ coupling, -, S-80S | C76KFFWK | 13.9 | 6820-R2-67360-03 | 6820
6820-R2-67360-03_EPCL-SS01_0..pdf | OTHER THAN SHOP MATERIALS | 2 | 2 | 90° Elb, ASME B16.11, ASTM A182 Gr.F304L, 3000 Lbs, NPTF Ends, Annealed, | C7BP5GGZ | 3 | 6820-R2-67360-03 | 6820
6820-R2-67360-03_EPCL-SS01_0..pdf | PIPE SUPPORTS | 3 | 2 | PS709-B-24.62-18 | PS709 | 1 | 6820-R2-67360-03 | 6820
6820-R2-67360-03_EPCL-SS01_0..pdf | PIPE SUPPORTS | 4 | 2 | PS433-2 | PS433 | 1 | 6820-R2-67360-03 | 6820
6820-R2-67360-03_EPCL-SS01_0..pdf | PIPE SUPPORTS | 5 | 2 | PS201-2-S TYPE: INSUL THK: SHOP: FIELD: PAINT CODE: MODULE: L Per LDT Per LDT N Y Per LDT - P&ID: 202998C-001-PID-0021-0331 UNIT#: EWP AREA: SPEC: STRESS CALC #: 6800 6820 EPCL-SS01 - LINE No. 2"-R2-67360-EPCL-SS01-N Battleground DRAWING NUMBER REV. 6820-R2-67360-03 *6820-R2-67360-03* | PS201 | 1 | 6820-R2-67360-03 | 6820
6820-R2-67360-04_EPCL-SS01_0..pdf | OTHER THAN SHOP MATERIALS | 1 | 2 | Pipes, Seamless, ASME ' B36.19/B36.10, ASTM A312 Gr.TP304L, NPTM Ends, w/ coupling, -, S-80S | C76KFFWK | 38 | 6820-R2-67360-04 | 6820
6820-R2-67360-04_EPCL-SS01_0..pdf | OTHER THAN SHOP MATERIALS | 2 | 2 | Full Coup, ASME B16.11, ASTM A182 Gr.F304L, 3000 Lbs, NPTF Ends, Annealed, | C7BP51NY | 1 | 6820-R2-67360-04 | 6820
6820-R2-67360-04_EPCL-SS01_0..pdf | OTHER THAN SHOP MATERIALS | 3 | 2 | 90° Elb, ASME B16.11, ASTM A182 Gr.F304L, 3000 Lbs, NPTF Ends, Annealed, | C7BP5GGZ | 1 | 6820-R2-67360-04 | 6820
6820-R2-67360-04_EPCL-SS01_0..pdf | PIPE SUPPORTS | 4 | 2 | PS201-2-S | PS201 | 4 | 6820-R2-67360-04 | 6820
6820-R2-67360-04_EPCL-SS01_0..pdf | PIPE SUPPORTS | 5 | 2 | PS433-2 TYPE: INSUL THK: SHOP: FIELD: PAINT CODE: MODULE: L Per LDT Per LDT N Y Per LDT - P&ID: 202998C-001-PID-0021-0331 UNIT#: EWP AREA: SPEC: STRESS CALC #: 6800 6820 EPCL-SS01 - LINE No. 2"-R2-67360-EPCL-SS01-N Battleground DRAWING NUMBER REV. 6820-R2-67360-04 *6820-R2-67360-04* | PS433 | 4 | 6820-R2-67360-04 | 6820
6820-R2-67360-05_EPCL-SS01_0..pdf | OTHER THAN SHOP MATERIALS | 1 | 2 | Pipes, Seamless, ASME ' B36.19/B36.10, ASTM A312 Gr.TP304L, NPTM Ends, w/ coupling, -, S-80S | C76KFFWK | 23.8 | 6820-R2-67360-05 | 6820
6820-R2-67360-05_EPCL-SS01_0..pdf | OTHER THAN SHOP MATERIALS | 2 | 2 | 90° Elb, ASME B16.11, ASTM A182 Gr.F304L, 3000 Lbs, NPTF Ends, Annealed, | C7BP5GGZ | 1 | 6820-R2-67360-05 | 6820
6820-R2-67360-05_EPCL-SS01_0..pdf | OTHER THAN SHOP MATERIALS | 3 | 2 | 45° Elb, ASME B16.11, ASTM A182 Gr.F304L, 3000 Lbs, NPTF Ends, Annealed, | C7BP5GZF | 1 | 6820-R2-67360-05 | 6820
6820-R2-67360-05_EPCL-SS01_0..pdf | OTHER THAN SHOP MATERIALS | 4 | 2 | Full Coup, ASME B16.11, ASTM A182 Gr.F304L, 3000 Lbs, NPTF Ends, Annealed, | C7BP51NY | 1 | 6820-R2-67360-05 | 6820
6820-R2-67360-05_EPCL-SS01_0..pdf | PIPE SUPPORTS | 5 | 2 | PS212-2 | PS212 | 1 | 6820-R2-67360-05 | 6820
6820-R2-67360-05_EPCL-SS01_0..pdf | PIPE SUPPORTS | 6 | 2 | PS713-B-11 | PS713 | 1 | 6820-R2-67360-05 | 6820
6820-R2-67360-05_EPCL-SS01_0..pdf | PIPE SUPPORTS | 7 | 2 | PS433-2 | PS433 | 1 | 6820-R2-67360-05 | 6820
6820-R2-67360-05_EPCL-SS01_0..pdf | PIPE SUPPORTS | 8 | 2 | PS201-2-S TYPE: INSUL THK: SHOP: FIELD: PAINT CODE: MODULE: L Per LDT Per LDT N Y Per LDT - P&ID: 202998C-001-PID-0021-0331 UNIT#: EWP AREA: SPEC: STRESS CALC #: 6800 6820 EPCL-SS01 - LINE No. 2"-R2-67360-EPCL-SS01-N Battleground DRAWING NUMBER REV. 6820-R2-67360-05 *6820-R2-67360-05* | PS201 | 1 | 6820-R2-67360-05 | 6820
6820-R2-67360-06_EPCL-SS01_0..pdf | OTHER THAN SHOP MATERIALS | 1 | 2 | Pipes, Seamless, ASME ' B36.19/B36.10, ASTM A312 Gr.TP304L, NPTM Ends, w/ coupling, -, S-80S | C76KFFWK | 5.1 | 6820-R2-67360-06 | 6820
6820-R2-67360-06_EPCL-SS01_0..pdf | OTHER THAN SHOP MATERIALS | 2 | 2 | 90° Elb, ASME B16.11, ASTM A182 Gr.F304L, 3000 Lbs, NPTF Ends, Annealed, | C7BP5GGZ | 3 | 6820-R2-67360-06 | 6820
6820-R2-67360-06_EPCL-SS01_0..pdf | PIPE SUPPORTS | 3 | 2 | PS709-B-22.45-24 | PS709 | 1 | 6820-R2-67360-06 | 6820
6820-R2-67360-06_EPCL-SS01_0..pdf | PIPE SUPPORTS | 4 | 2 | PS433-2 | PS433 | 1 | 6820-R2-67360-06 | 6820
6820-R2-67360-06_EPCL-SS01_0..pdf | PIPE SUPPORTS | 5 | 2 | PS201-2-S TYPE: INSUL THK: SHOP: FIELD: PAINT CODE: MODULE: L Per LDT Per LDT N Y Per LDT - P&ID: 202998C-001-PID-0021-0331 UNIT#: EWP AREA: SPEC: STRESS CALC #: 6800 6820 EPCL-SS01 - LINE No. 2"-R2-67360-EPCL-SS01-N Battleground DRAWING NUMBER REV. 6820-R2-67360-06 *6820-R2-67360-06* | PS201 | 1 | 6820-R2-67360-06 | 6820
6820-R2-67361-01_SCXL-CS02_0..pdf | OTHER THAN SHOP MATERIALS | 9 | 6 | NM Flat Gk, Barium Sulfate filled PTFE, 300 Lbs, RF as per ASME B16.5, Full Face, Thk=1/8in, -, | C7CX7CST | 2 | 6820-R2-67361-01 | 6820
6820-R2-67361-01_SCXL-CS02_0..pdf | OTHER THAN SHOP MATERIALS | 10 | 1 | NM Flat Gk, Barium Sulfate filled PTFE, 300 Lbs, RF as per ASME B16.5, Full Face, Thk=1/8in, -, | C7W3AL3L | 2 | 6820-R2-67361-01 | 6820
6820-R2-67361-01_SCXL-CS02_0..pdf | OTHER THAN SHOP MATERIALS | 11 | 3/4 | SBlt 2 HHx N, A193 Gr.B7/A194 Gr.2H, -, Xylan PTFE Coated, - 5 in. Length | C6S4K8BF | 24 | 6820-R2-67361-01 | 6820
6820-R2-67361-01_SCXL-CS02_0..pdf | OTHER THAN SHOP MATERIALS | 13 | 1 | Gat Flg, -, API 602, ASTM A105N,300 Lbs, RF, Ends as per ASME B16.5, HO,-, Valve Tag: GA-1127 | C99ZZ9DE | 1 | 6820-R2-67361-01 | 6820
6820-R2-67361-01_SCXL-CS02_0..pdf | OTHER THAN SHOP MATERIALS | 14 | 1 | Bld Flg, ASME B16.5, ASTM A105N, 300 Lbs, RF, -, SUPPORTS | CFG6WM6Z | 1 | 6820-R2-67361-01 | 6820
6820-R2-67361-01_SCXL-CS02_0..pdf | OTHER THAN SHOP MATERIALS | 15 | 6 | PS214-16 | PS214 | 1 | 6820-R2-67361-01 | 6820
6820-R2-67361-02_SCXL-CS02_1..pdf | OTHER THAN SHOP MATERIALS | 11 | 6 | NM Flat Gk, Barium Sulfate filled PTFE, 300 Lbs, RF as per ASME B16.5, Full Face, Thk=1/8in, -, | C7CX7CST | 2 | 6820-R2-67361-02 | 6820
6820-R2-67361-02_SCXL-CS02_1..pdf | OTHER THAN SHOP MATERIALS | 12 | 2 | NM Flat Gk, Barium Sulfate filled PTFE, 300 Lbs, RF as per ASME B16.5, Full Face, Thk=1/8in, -, | C7CX7CSL | 2 | 6820-R2-67361-02 | 6820
6820-R2-67361-02_SCXL-CS02_1..pdf | OTHER THAN SHOP MATERIALS | 13 | 3/4 | SBlt 2 HHx N, A193 Gr.B7/A194 Gr.2H, -, Xylan PTFE Coated, - 5 in. Length | C6S4K8BF | 24 | 6820-R2-67361-02 | 6820
6820-R2-67361-02_SCXL-CS02_1..pdf | OTHER THAN SHOP MATERIALS | 14 | 5/8 | SBlt 2 HHx N, A193 Gr.B7/A194 Gr.2H, -, Xylan PTFE Coated, - 3.5 in. Length | C6S4K88R | 16 | 6820-R2-67361-02 | 6820
6820-R2-67361-02_SCXL-CS02_1..pdf | OTHER THAN SHOP MATERIALS | 15 | 6 | Gat Flg, -, API 600, ASTM A216 Gr.WCB,300 Lbs, RF, Ends as per ASME B16.5, HO,-, Valve Tag: GA-1192 | C99ZZ9EJ | 1 | 6820-R2-67361-02 | 6820
6820-R2-67361-02_SCXL-CS02_1..pdf | OTHER THAN SHOP MATERIALS | 16 | 2 | Bal Flg,FB,SP, API 608, ASTM A216 Gr.WCB,300 Lbs, RF, Ends as per ASME B16.5,-, LO,-, Valve Tag: BA-1097 | C9YR0U5Z | 1 | 6820-R2-67361-02 | 6820
6820-R2-67361-02_SCXL-CS02_1..pdf | PIPE SUPPORTS | 18 | 6 | PS214-16 | PS214 | 1 | 6820-R2-67361-02 | 6820
6820-R2-67361-02_SCXL-CS02_1..pdf | PIPE SUPPORTS | 19 | 6 | PS209-B2 | PS209 | 1 | 6820-R2-67361-02 | 6820
6820-R2-67361-02_SCXL-CS02_1..pdf | PIPE SUPPORTS | 20 | 6 | PS406-1-43.68-28-14 | PS406 | 1 | 6820-R2-67361-02 | 6820
6820-R2-67361-02_SCXL-CS02_1..pdf | PIPE SUPPORTS | 21 | 6 | PS204-6 | PS204 | 2 | 6820-R2-67361-02 | 6820
6820-R2-67361-02_SCXL-CS02_1..pdf | PIPE SUPPORTS | 22 | 6 | PS206-6-1 | PS206 | 1 | 6820-R2-67361-02 | 6820
6820-R2-67361-03_SCXL-CS02_0..pdf | OTHER THAN SHOP MATERIALS | 7 | 4 | NM Flat Gk, Barium Sulfate filled PTFE, 300 Lbs, RF as per ASME B16.5, Full Face, Thk=1/8in, -, | C7CX7CSR | 1 | 6820-R2-67361-03 | 6820
6820-R2-67361-03_SCXL-CS02_0..pdf | OTHER THAN SHOP MATERIALS | 8 | 1 | NM Flat Gk, Barium Sulfate filled PTFE, 300 Lbs, RF as per ASME B16.5, Full Face, Thk=1/8in, -, | C7W3AL3L | 2 | 6820-R2-67361-03 | 6820
6820-R2-67361-03_SCXL-CS02_0..pdf | OTHER THAN SHOP MATERIALS | 9 | 3/4 | SBlt 2 HHx N, A193 Gr.B7/A194 Gr.2H, -, Xylan PTFE Coated, - 4.5 in. Length | C6S4K8BD | 8 | 6820-R2-67361-03 | 6820
6820-R2-67361-03_SCXL-CS02_0..pdf | OTHER THAN SHOP MATERIALS | 10 | 5/8 | SBlt 2 HHx N, A193 Gr.B7/A194 Gr.2H, -, Xylan PTFE Coated, - 3 in. Length | C6S4K88N | 8 | 6820-R2-67361-03 | 6820
6820-R2-67361-03_SCXL-CS02_0..pdf | OTHER THAN SHOP MATERIALS | 11 | 1 | Gat Flg, -, API 602, ASTM A105N,300 Lbs, RF, Ends as per ASME B16.5, HO,-, Valve Tag: GA-1127 | C99ZZ9DE | 1 | 6820-R2-67361-03 | 6820
6820-R2-67361-03_SCXL-CS02_0..pdf | OTHER THAN SHOP MATERIALS | 12 | 1 | Bld Flg, ASME B16.5, ASTM A105N, 300 Lbs, RF, -, | CFG6WM6Z | 1 | 6820-R2-67361-03 | 6820
6820-R2-67361-04_SCXL-CS02_0..pdf | OTHER THAN SHOP MATERIALS | 10 | 4 | NM Flat Gk, Barium Sulfate filled PTFE, 300 Lbs, RF as per ASME B16.5, Full Face, Thk=1/8in, -, | C7CX7CSR | 1 | 6820-R2-67361-04 | 6820
6820-R2-67361-04_SCXL-CS02_0..pdf | OTHER THAN SHOP MATERIALS | 11 | 1 | NM Flat Gk, Barium Sulfate filled PTFE, 300 Lbs, RF as per ASME B16.5, Full Face, Thk=1/8in, -, | C7W3AL3L | 2 | 6820-R2-67361-04 | 6820
6820-R2-67361-04_SCXL-CS02_0..pdf | OTHER THAN SHOP MATERIALS | 12 | 3/4 | SBlt 2 HHx N, A193 Gr.B7/A194 Gr.2H, -, Xylan PTFE Coated, - 4.5 in. Length | C6S4K8BD | 8 | 6820-R2-67361-04 | 6820
6820-R2-67361-04_SCXL-CS02_0..pdf | OTHER THAN SHOP MATERIALS | 13 | 5/8 | SBlt 2 HHx N, A193 Gr.B7/A194 Gr.2H, -, Xylan PTFE Coated, - 3 in. Length | C6S4K88N | 8 | 6820-R2-67361-04 | 6820
6820-R2-67361-04_SCXL-CS02_0..pdf | OTHER THAN SHOP MATERIALS | 14 | 1 | Gat Flg, -, API 602, ASTM A105N,300 Lbs, RF, Ends as per ASME B16.5, HO,-, Valve Tag: GA-1127 | C99ZZ9DE | 1 | 6820-R2-67361-04 | 6820
6820-R2-67361-04_SCXL-CS02_0..pdf | OTHER THAN SHOP MATERIALS | 15 | 1 | Bld Flg, ASME B16.5, ASTM A105N, 300 Lbs, RF, -, | CFG6WM6Z | 1 | 6820-R2-67361-04 | 6820
6820-R2-67361-04_SCXL-CS02_0..pdf | PIPE SUPPORTS | 17 | 6 | PS214-16 | PS214 | 1 | 6820-R2-67361-04 | 6820
6820-R2-67361-04_SCXL-CS02_0..pdf | PIPE SUPPORTS | 18 | 6 | PS209-B1 | PS209 | 1 | 6820-R2-67361-04 | 6820
6820-R2-67361-05_SCXL-CS02_1..pdf | OTHER THAN SHOP MATERIALS | 8 | 6 | NM Flat Gk, Barium Sulfate filled | C7CX7CST | 6 | 6820-R2-67361-05 | 6820
6820-R2-67361-05_SCXL-CS02_1..pdf | OTHER THAN SHOP MATERIALS | 9 | 1 | NM Flat Gk, Barium Sulfate filled PTFE, 300 Lbs, RF as per ASME B16.5, Full Face, Thk=1/8in, -, | C7W3AL3L | 2 | 6820-R2-67361-05 | 6820
6820-R2-67361-05_SCXL-CS02_1..pdf | OTHER THAN SHOP MATERIALS | 10 | 3/4 | SBlt 2 HHx N, A193 Gr.B7/A194 Gr.2H, -, Xylan PTFE Coated, - 5 in. Length | C6S4K8BF | 72 | 6820-R2-67361-05 | 6820
6820-R2-67361-05_SCXL-CS02_1..pdf | OTHER THAN SHOP MATERIALS | 11 | 5/8 | SBlt 2 HHx N, A193 Gr.B7/A194 Gr.2H, -, Xylan PTFE Coated, - 3 in. Length | C6S4K88N | 8 | 6820-R2-67361-05 | 6820
6820-R2-67361-05_SCXL-CS02_1..pdf | OTHER THAN SHOP MATERIALS | 12 | 6 | Gat Flg, -, API 600, ASTM A216 Gr.WCB,300 Lbs, RF, Ends as per ASME B16.5, HO,-, Valve Tag: GA-1192 | C99ZZ9EJ | 2 | 6820-R2-67361-05 | 6820
6820-R2-67361-05_SCXL-CS02_1..pdf | OTHER THAN SHOP MATERIALS | 13 | 1 | Gat Flg, -, API 602, ASTM A105N,300 Lbs, RF, Ends as per ASME B16.5, HO,-, Valve Tag: GA-1127 | C99ZZ9DE | 1 | 6820-R2-67361-05 | 6820
6820-R2-67361-05_SCXL-CS02_1..pdf | OTHER THAN SHOP MATERIALS | 14 | 1 | Bld Flg, ASME B16.5, ASTM A105N, 300 Lbs, RF, -, | CFG6WM6Z | 1 | 6820-R2-67361-05 | 6820
6820-R2-67361-05_SCXL-CS02_1..pdf | PIPE SUPPORTS | 16 | 6 | PS214-16 | PS214 | 1 | 6820-R2-67361-05 | 6820
6820-R2-67361-05_SCXL-CS02_1..pdf | PIPE SUPPORTS | 17 | 6 | PS209-B3 | PS209 | 1 | 6820-R2-67361-05 | 6820
6820-R2-67367-01_SLPG-CS01_2..pdf | OTHER THAN SHOP MATERIALS | 5 | 12 | NM Flat Gk, Aramid Fiber Reinforced SBR, 150 Lbs, RF as per ASME B16.5, -, Thk=1/8in, -, | C7SMNYW5 | 1 | 6820-R2-67367-01 | 6820
6820-R2-67367-01_SLPG-CS01_2..pdf | OTHER THAN SHOP MATERIALS | 6 | 7/8 | SBlt 2 HHx N, A193 Gr.B7/A194 Gr.2H, -, Xylan PTFE Coated, - 5 in. Length SUPPORTS 2 | C6S4K8CU | 12 | 6820-R2-67367-01 | 6820
6820-R2-67367-01_SLPG-CS01_2..pdf | OTHER THAN SHOP MATERIALS | 7 | 12 | PS431-A2-18 | PS431 | 1 | 6820-R2-67367-01 | 6820
6820-R2-67367-01_SLPG-CS01_2..pdf | OTHER THAN SHOP MATERIALS | 8 | 12 | PS902-SH-6820-R2-67367-0001 | PS902 | 1 | 6820-R2-67367-01 | 6820
6820-R2-67367-01_SLPG-CS01_2..pdf | OTHER THAN SHOP MATERIALS | 9 | 12 | PS413-3-25.13-12 | PS413 | 1 | 6820-R2-67367-01 | 6820
6820-R2-67367-02_SLPG-CS01_0..pdf | PIPE SUPPORTS | 3 | 12 | PS201-12 | PS201 | 1 | 6820-R2-67367-02 | 6820
6820-R2-67367-02_SLPG-CS01_0..pdf | PIPE SUPPORTS | 4 | 12 | PS433-12 | PS433 | 1 | 6820-R2-67367-02 | 6820
6820-R2-67367-03_SLPG-CS01_0..pdf | OTHER THAN SHOP MATERIALS | 6 | 8 | NM Flat Gk, Aramid Fiber Reinforced SBR, 150 Lbs, RF as per ASME B16.5, -, Thk=1/8in, -, | C7SMNYWH | 1 | 6820-R2-67367-03 | 6820
6820-R2-67367-03_SLPG-CS01_0..pdf | OTHER THAN SHOP MATERIALS | 7 | 3/4 | SBlt 2 HHx N, A193 Gr.B7/A194 Gr.2H, -, Xylan PTFE Coated, - 4.5 in. Length | C6S4K8BD | 8 | 6820-R2-67367-03 | 6820
6820-R2-67367-03_SLPG-CS01_0..pdf | PIPE SUPPORTS | 9 | 12 | PS205-B | PS205 | 1 | 6820-R2-67367-03 | 6820
6820-R2-67369-01_SCXL-CS01_0..pdf | OTHER THAN SHOP MATERIALS | 4 | 1 | PS201-1 | PS201 | 2 | 6820-R2-67369-01 | 6820
6820-R2-67369-01_SCXL-CS01_0..pdf | OTHER THAN SHOP MATERIALS | 5 | 1 | PS434-C-2-57-15.5-6 | PS434 | 1 | 6820-R2-67369-01 | 6820
6820-R2-67369-01_SCXL-CS01_0..pdf | OTHER THAN SHOP MATERIALS | 6 | 1 | PS407-2-88.68-12-/ | PS407 | 1 | 6820-R2-67369-01 | 6820
6820-R2-67369-02_SCXL-CS01_1..pdf | OTHER THAN SHOP MATERIALS | 7 | 1/2 | Plug, Solid Round Head Type, ASME B16.11, ASTM A105N, NPTM End, -, | CBBPLK2 | 1 | 6820-R2-67369-02 | 6820
6820-R2-67369-02_SCXL-CS01_1..pdf | OTHER THAN SHOP MATERIALS | 8 | 1 | NM Flat Gk, Barium Sulfate filled PTFE, 150 Lbs, RF as per ASME | C7CT1ZFH | 3 | 6820-R2-67369-02 | 6820
6820-R2-67369-02_SCXL-CS01_1..pdf | OTHER THAN SHOP MATERIALS | 9 | 1/2 | SBlt 2 HHx N, A193 Gr.B7/A194 Gr.2H, -, Xylan PTFE Coated, - 2.75 in. Length | C6S4K87U | 12 | 6820-R2-67369-02 | 6820
6820-R2-67369-02_SCXL-CS01_1..pdf | OTHER THAN SHOP MATERIALS | 11 | 1/2 | Gat Fem, API 602, ASTM A105N,800 Lbs, NPTF Ends, HO,-, Valve Tag: GA-0120 | C76SPABT | 1 | 6820-R2-67369-02 | 6820
6820-R2-67369-02_SCXL-CS01_1..pdf | PIPE SUPPORTS | 12 | 1 | PS709-A-23.36-17 | PS709 | 1 | 6820-R2-67369-02 | 6820
6820-R2-67369-02_SCXL-CS01_1..pdf | PIPE SUPPORTS | 13 | 1 | PS433-1 | PS433 | 1 | 6820-R2-67369-02 | 6820
6820-R2-67369-02_SCXL-CS01_1..pdf | PIPE SUPPORTS | 14 | 1 | PS201-1 | PS201 | 1 | 6820-R2-67369-02 | 6820
6820-R2-67370-01_EPCL-SS01_0..pdf | OTHER THAN SHOP MATERIALS | 1 | 3/4 | Pipes, Seamless, ASME ' B36.19/B36.10, ASTM A312 Gr.TP304L, NPTM Ends, w/ coupling, -, S-80S | C76KFFSD | 9.1 | 6820-R2-67370-01 | 6820
6820-R2-67370-01_EPCL-SS01_0..pdf | OTHER THAN SHOP MATERIALS | 2 | 3/4 | 90° Elb, ASME B16.11, ASTM A182 Gr.F304L, 3000 Lbs, NPTF Ends, Annealed, | C7BP5GGV | 3 | 6820-R2-67370-01 | 6820
6820-R2-67370-01_EPCL-SS01_0..pdf | OTHER THAN SHOP MATERIALS | 3 | 3/4 | THD Flg, ASME B16.5, ASTM A182 Gr.F304L, 300 Lbs, RF/NPTF End, Annealed, | C7W2U48S | 1 | 6820-R2-67370-01 | 6820
6820-R2-67370-01_EPCL-SS01_0..pdf | OTHER THAN SHOP MATERIALS | 4 | 3/4 | THD Flg, ASME B16.5, ASTM A182 Gr.F304L, 150 Lbs, RF/NPTF End, Annealed, | C7W2U48K | 2 | 6820-R2-67370-01 | 6820
6820-R2-67370-01_EPCL-SS01_0..pdf | OTHER THAN SHOP MATERIALS | 5 | 3/4 | NM Flat Gk, Barium Sulfate filled PTFE, 300 Lbs, RF as per ASME B16.5, Full Face, Thk=1/8in, -, | C7W3AL3K | 1 | 6820-R2-67370-01 | 6820
6820-R2-67370-01_EPCL-SS01_0..pdf | OTHER THAN SHOP MATERIALS | 6 | 3/4 | NM Flat Gk, Barium Sulfate filled PTFE, 150 Lbs, RF as per ASME B16.5, Full Face, Thk=1/8in, -, | C7CT1ZFG | 1 | 6820-R2-67370-01 | 6820
6820-R2-67370-01_EPCL-SS01_0..pdf | OTHER THAN SHOP MATERIALS | 7 | 5/8 | SBlt 2 HHx N, A193 Gr.B7/A194 Gr.2H, -, Xylan PTFE Coated, - 3 in. Length | C6S4K88N | 4 | 6820-R2-67370-01 | 6820
6820-R2-67370-01_EPCL-SS01_0..pdf | OTHER THAN SHOP MATERIALS | 8 | 1/2 | SBlt 2 HHx N, A193 Gr.B7/A194 Gr.2H, -, Xylan PTFE Coated, - 2.75 in. Length | C6S4K87U | 4 | 6820-R2-67370-01 | 6820
6820-R2-67370-01_EPCL-SS01_0..pdf | PIPE SUPPORTS | 9 | 3/4 | PS709-A-16.52-8 | PS709 | 1 | 6820-R2-67370-01 | 6820
6820-R2-67370-01_EPCL-SS01_0..pdf | PIPE SUPPORTS | 10 | 3/4 | PS201-0.75-S | PS201 | 1 | 6820-R2-67370-01 | 6820
6820-R2-67370-01_EPCL-SS01_0..pdf | PIPE SUPPORTS | 11 | 3/4 | PS433-0.75 TYPE: INSUL THK: SHOP: FIELD: PAINT CODE: MODULE: L Per LDT Per LDT N Y Per LDT - P&ID: 202998C-001-PID-0021-0332 UNIT#: EWP AREA: SPEC: STRESS CALC #: 6800 6820 EPCL-SS01 - LINE No. 0.75"-R2-67370-EPCL-SS01-N Battleground DRAWING NUMBER REV. 6820-R2-67370-01 *6820-R2-67370-01* | PS433 | 1 | 6820-R2-67370-01 | 6820
6820-R2-67371-01_EPCL-SS01_0..pdf | OTHER THAN SHOP MATERIALS | 1 | 3/4 | Pipes, Seamless, ASME ' B36.19/B36.10, ASTM A312 Gr.TP304L, NPTM Ends, w/ coupling, -, S-80S | C76KFFSD | 9.1 | 6820-R2-67371-01 | 6820
6820-R2-67371-01_EPCL-SS01_0..pdf | OTHER THAN SHOP MATERIALS | 2 | 3/4 | 90° Elb, ASME B16.11, ASTM A182 Gr.F304L, 3000 Lbs, NPTF Ends, Annealed, | C7BP5GGV | 3 | 6820-R2-67371-01 | 6820
6820-R2-67371-01_EPCL-SS01_0..pdf | OTHER THAN SHOP MATERIALS | 3 | 3/4 | THD Flg, ASME B16.5, ASTM A182 Gr.F304L, 300 Lbs, RF/NPTF End, Annealed, | C7W2U48S | 1 | 6820-R2-67371-01 | 6820
6820-R2-67371-01_EPCL-SS01_0..pdf | OTHER THAN SHOP MATERIALS | 4 | 3/4 | THD Flg, ASME B16.5, ASTM A182 Gr.F304L, 150 Lbs, RF/NPTF End, Annealed, | C7W2U48K | 2 | 6820-R2-67371-01 | 6820
6820-R2-67371-01_EPCL-SS01_0..pdf | OTHER THAN SHOP MATERIALS | 5 | 3/4 | NM Flat Gk, Barium Sulfate filled PTFE, 300 Lbs, RF as per ASME B16.5, Full Face, Thk=1/8in, -, | C7W3AL3K | 1 | 6820-R2-67371-01 | 6820
6820-R2-67371-01_EPCL-SS01_0..pdf | OTHER THAN SHOP MATERIALS | 6 | 3/4 | NM Flat Gk, Barium Sulfate filled PTFE, 150 Lbs, RF as per ASME B16.5, Full Face, Thk=1/8in, -, | C7CT1ZFG | 1 | 6820-R2-67371-01 | 6820
6820-R2-67371-01_EPCL-SS01_0..pdf | OTHER THAN SHOP MATERIALS | 7 | 5/8 | SBlt 2 HHx N, A193 Gr.B7/A194 Gr.2H, -, Xylan PTFE Coated, - 3 in. Length | C6S4K88N | 4 | 6820-R2-67371-01 | 6820
6820-R2-67371-01_EPCL-SS01_0..pdf | OTHER THAN SHOP MATERIALS | 8 | 1/2 | SBlt 2 HHx N, A193 Gr.B7/A194 Gr.2H, -, Xylan PTFE Coated, - 2.75 in. Length | C6S4K87U | 4 | 6820-R2-67371-01 | 6820
6820-R2-67371-01_EPCL-SS01_0..pdf | PIPE SUPPORTS | 9 | 3/4 | PS709-A-16.53-8 | PS709 | 1 | 6820-R2-67371-01 | 6820
6820-R2-67371-01_EPCL-SS01_0..pdf | PIPE SUPPORTS | 10 | 3/4 | PS433-0.75 | PS433 | 1 | 6820-R2-67371-01 | 6820
6820-R2-67371-01_EPCL-SS01_0..pdf | PIPE SUPPORTS | 11 | 3/4 | PS201-0.75-S TYPE: INSUL THK: SHOP: FIELD: PAINT CODE: MODULE: L Per LDT Per LDT N Y Per LDT - P&ID: 202998C-001-PID-0021-0332 UNIT#: EWP AREA: SPEC: STRESS CALC #: 6800 6820 EPCL-SS01 - LINE No. 0.75"-R2-67371-EPCL-SS01-N Battleground DRAWING NUMBER REV. 6820-R2-67371-01 *6820-R2-67371-01* | PS201 | 1 | 6820-R2-67371-01 | 6820
6820-R2-67372-01_EPCL-SS01_0..pdf | OTHER THAN SHOP MATERIALS | 1 | 3/4 | Pipes, Seamless, ASME ' B36.19/B36.10, ASTM A312 Gr.TP304L, NPTM Ends, w/ coupling, -, S-80S | C76KFFSD | 9.1 | 6820-R2-67372-01 | 6820
6820-R2-67372-01_EPCL-SS01_0..pdf | OTHER THAN SHOP MATERIALS | 2 | 3/4 | 90° Elb, ASME B16.11, ASTM A182 Gr.F304L, 3000 Lbs, NPTF Ends, Annealed, | C7BP5GGV | 3 | 6820-R2-67372-01 | 6820
6820-R2-67372-01_EPCL-SS01_0..pdf | OTHER THAN SHOP MATERIALS | 3 | 3/4 | THD Flg, ASME B16.5, ASTM A182 Gr.F304L, 300 Lbs, RF/NPTF End, Annealed, | C7W2U48S | 1 | 6820-R2-67372-01 | 6820
6820-R2-67372-01_EPCL-SS01_0..pdf | OTHER THAN SHOP MATERIALS | 4 | 3/4 | THD Flg, ASME B16.5, ASTM A182 Gr.F304L, 150 Lbs, RF/NPTF End, Annealed, | C7W2U48K | 2 | 6820-R2-67372-01 | 6820
6820-R2-67372-01_EPCL-SS01_0..pdf | OTHER THAN SHOP MATERIALS | 5 | 3/4 | NM Flat Gk, Barium Sulfate filled PTFE, 300 Lbs, RF as per ASME B16.5, Full Face, Thk=1/8in, -, | C7W3AL3K | 1 | 6820-R2-67372-01 | 6820
6820-R2-67372-01_EPCL-SS01_0..pdf | OTHER THAN SHOP MATERIALS | 6 | 3/4 | NM Flat Gk, Barium Sulfate filled PTFE, 150 Lbs, RF as per ASME B16.5, Full Face, Thk=1/8in, -, | C7CT1ZFG | 1 | 6820-R2-67372-01 | 6820
6820-R2-67372-01_EPCL-SS01_0..pdf | OTHER THAN SHOP MATERIALS | 7 | 5/8 | SBlt 2 HHx N, A193 Gr.B7/A194 Gr.2H, -, Xylan PTFE Coated, - 3 in. Length | C6S4K88N | 4 | 6820-R2-67372-01 | 6820
6820-R2-67372-01_EPCL-SS01_0..pdf | OTHER THAN SHOP MATERIALS | 8 | 1/2 | SBlt 2 HHx N, A193 Gr.B7/A194 Gr.2H, -, Xylan PTFE Coated, - 2.75 in. Length | C6S4K87U | 4 | 6820-R2-67372-01 | 6820
6820-R2-67372-01_EPCL-SS01_0..pdf | PIPE SUPPORTS | 9 | 3/4 | PS433-0.75 | PS433 | 1 | 6820-R2-67372-01 | 6820
6820-R2-67372-01_EPCL-SS01_0..pdf | PIPE SUPPORTS | 10 | 3/4 | PS201-0.75-S | PS201 | 1 | 6820-R2-67372-01 | 6820
6820-R2-67372-01_EPCL-SS01_0..pdf | PIPE SUPPORTS | 11 | 3/4 | PS709-A-16.53-8 TYPE: INSUL THK: SHOP: FIELD: PAINT CODE: MODULE: L Per LDT Per LDT N Y Per LDT - P&ID: 202998C-001-PID-0021-0332 UNIT#: EWP AREA: SPEC: STRESS CALC #: 6800 6820 EPCL-SS01 - LINE No. 0.75"-R2-67372-EPCL-SS01-N Battleground DRAWING NUMBER REV. 6820-R2-67372-01 *6820-R2-67372-01* | PS709 | 1 | 6820-R2-67372-01 | 6820
6820-R2-67373-01_EPCL-SS01_0..pdf | OTHER THAN SHOP MATERIALS | 1 | 3/4 | Pipes, Seamless, ASME ' B36.19/B36.10, ASTM A312 Gr.TP304L, NPTM Ends, w/ coupling, -, S-80S | C76KFFSD | 24.5 | 6820-R2-67373-01 | 6820
6820-R2-67373-01_EPCL-SS01_0..pdf | OTHER THAN SHOP MATERIALS | 2 | 3/4 | 90° Elb, ASME B16.11, ASTM A182 Gr.F304L, 3000 Lbs, NPTF Ends, Annealed, | C7BP5GGV | 5 | 6820-R2-67373-01 | 6820
6820-R2-67373-01_EPCL-SS01_0..pdf | OTHER THAN SHOP MATERIALS | 3 | 3/4 | THD Flg, ASME B16.5, ASTM A182 Gr.F304L, 150 Lbs, RF/NPTF End, Annealed, | C7W2U48K | 5 | 6820-R2-67373-01 | 6820
6820-R2-67373-01_EPCL-SS01_0..pdf | OTHER THAN SHOP MATERIALS | 4 | 3/4 | NM Flat Gk, Barium Sulfate filled PTFE, 150 Lbs, RF as per ASME B16.5, Full Face, Thk=1/8in, -, | C7CT1ZFG | 3 | 6820-R2-67373-01 | 6820
6820-R2-67373-01_EPCL-SS01_0..pdf | OTHER THAN SHOP MATERIALS | 5 | 1/2 | SBlt 2 HHx N, A193 Gr.B7/A194 Gr.2H, -, Xylan PTFE Coated, - 2.75 in. Length | C6S4K87U | 12 | 6820-R2-67373-01 | 6820
6820-R2-67373-01_EPCL-SS01_0..pdf | PIPE SUPPORTS | 6 | 3/4 | PS433-0.75 | PS433 | 4 | 6820-R2-67373-01 | 6820
6820-R2-67373-01_EPCL-SS01_0..pdf | PIPE SUPPORTS | 7 | 3/4 | PS201-0.75-S | PS201 | 4 | 6820-R2-67373-01 | 6820
6820-R2-67373-01_EPCL-SS01_0..pdf | PIPE SUPPORTS | 8 | 3/4 | PS709-A-16.52-12 | PS709 | 2 | 6820-R2-67373-01 | 6820
6820-R2-67373-01_EPCL-SS01_0..pdf | PIPE SUPPORTS | 9 | 3/4 | PS709-A-16.52-6 TYPE: INSUL THK: SHOP: FIELD: PAINT CODE: MODULE: L Per LDT Per LDT N Y Per LDT - P&ID: 202998C-001-PID-0021-0332 UNIT#: EWP AREA: SPEC: STRESS CALC #: 6800 6820 EPCL-SS01 - LINE No. 0.75"-R2-67373-EPCL-SS01-N Battleground DRAWING NUMBER REV. 6820-R2-67373-01 *6820-R2-67373-01* | PS709 | 2 | 6820-R2-67373-01 | 6820
6820-R2-67374-01_EPCL-SS01_0..pdf | OTHER THAN SHOP MATERIALS | 1 | 3/4 | Pipes, Seamless, ASME ' B36.19/B36.10, ASTM A312 Gr.TP304L, NPTM Ends, w/ coupling, -, S-80S | C76KFFSD | 24.5 | 6820-R2-67374-01 | 6820
6820-R2-67374-01_EPCL-SS01_0..pdf | OTHER THAN SHOP MATERIALS | 2 | 3/4 | 90° Elb, ASME B16.11, ASTM A182 Gr.F304L, 3000 Lbs, NPTF Ends, Annealed, | C7BP5GGV | 5 | 6820-R2-67374-01 | 6820
6820-R2-67374-01_EPCL-SS01_0..pdf | OTHER THAN SHOP MATERIALS | 3 | 3/4 | THD Flg, ASME B16.5, ASTM A182 Gr.F304L, 300 Lbs, RF/NPTF End, Annealed, | C7W2U48S | 1 | 6820-R2-67374-01 | 6820
6820-R2-67374-01_EPCL-SS01_0..pdf | OTHER THAN SHOP MATERIALS | 4 | 3/4 | THD Flg, ASME B16.5, ASTM A182 Gr.F304L, 150 Lbs, RF/NPTF End, Annealed, | C7W2U48K | 4 | 6820-R2-67374-01 | 6820
6820-R2-67374-01_EPCL-SS01_0..pdf | OTHER THAN SHOP MATERIALS | 5 | 3/4 | NM Flat Gk, Barium Sulfate filled PTFE, 300 Lbs, RF as per ASME B16.5, Full Face, Thk=1/8in, -, | C7W3AL3K | 1 | 6820-R2-67374-01 | 6820
6820-R2-67374-01_EPCL-SS01_0..pdf | OTHER THAN SHOP MATERIALS | 6 | 3/4 | NM Flat Gk, Barium Sulfate filled PTFE, 150 Lbs, RF as per ASME B16.5, Full Face, Thk=1/8in, -, | C7CT1ZFG | 2 | 6820-R2-67374-01 | 6820
6820-R2-67374-01_EPCL-SS01_0..pdf | OTHER THAN SHOP MATERIALS | 7 | 5/8 | SBlt 2 HHx N, A193 Gr.B7/A194 Gr.2H, -, Xylan PTFE Coated, - 3 in. Length | C6S4K88N | 4 | 6820-R2-67374-01 | 6820
6820-R2-67374-01_EPCL-SS01_0..pdf | OTHER THAN SHOP MATERIALS | 8 | 1/2 | SBlt 2 HHx N, A193 Gr.B7/A194 Gr.2H, -, Xylan PTFE Coated, - 2.75 in. Length | C6S4K87U | 8 | 6820-R2-67374-01 | 6820
6820-R2-67374-01_EPCL-SS01_0..pdf | PIPE SUPPORTS | 9 | 3/4 | PS201-0.75-S | PS201 | 4 | 6820-R2-67374-01 | 6820
6820-R2-67374-01_EPCL-SS01_0..pdf | PIPE SUPPORTS | 10 | 3/4 | PS709-A-16.52-12 | PS709 | 2 | 6820-R2-67374-01 | 6820
6820-R2-67374-01_EPCL-SS01_0..pdf | PIPE SUPPORTS | 11 | 3/4 | PS433-0.75 | PS433 | 4 | 6820-R2-67374-01 | 6820
6820-R2-67374-01_EPCL-SS01_0..pdf | PIPE SUPPORTS | 12 | 3/4 | PS709-A-16.52-6 TYPE: INSUL THK: SHOP: FIELD: PAINT CODE: MODULE: L Per LDT Per LDT N Y Per LDT - P&ID: 202998C-001-PID-0021-0332 UNIT#: EWP AREA: SPEC: STRESS CALC #: 6800 6820 EPCL-SS01 - LINE No. 0.75"-R2-67374-EPCL-SS01-N Battleground DRAWING NUMBER REV. 6820-R2-67374-01 *6820-R2-67374-01* | PS709 | 2 | 6820-R2-67374-01 | 6820
6820-R2-67375-01_EPCW-CS01_0..pdf | OTHER THAN SHOP MATERIALS | 2 | 1/2 | SBlt 2 HHx N, A193 Gr.B7/A194 Gr.2H, -, Xylan PTFE Coated, - 3 in. Length | C6S4K87V | 4 | 6820-R2-67375-01 | 6820
6820-R2-67376-01_EPCW-CS01_0..pdf | OTHER THAN SHOP MATERIALS | 1 | 1 | Pipes, Seamless, ASME B36.10, ASTM ' A106 Gr.B, NPTM Ends, w/ coupling, -, S-XS | CEZCLUC | 0.3 | 6820-R2-67376-01 | 6820
6820-R2-67376-01_EPCW-CS01_0..pdf | OTHER THAN SHOP MATERIALS | 2 | 1 | Plug, Solid Round Head Type, ASME B16.11, ASTM A105N, NPTM End, -, | CBBPLK4 | 1 | 6820-R2-67376-01 | 6820
6820-R2-67376-01_EPCW-CS01_0..pdf | OTHER THAN SHOP MATERIALS | 3 | 1 | THD Flg, ASME B16.5, ASTM A105N, 300 Lbs, RF/NPTF End, -, | CFG8U743 | 1 | 6820-R2-67376-01 | 6820
6820-R2-67376-01_EPCW-CS01_0..pdf | OTHER THAN SHOP MATERIALS | 4 | 1 | NM Flat Gk, Barium Sulfate filled PTFE, 300 Lbs, RF as per ASME B16.5, Full Face, Thk=1/8in, -, | C7W3AL3L | 1 | 6820-R2-67376-01 | 6820
6820-R2-67376-01_EPCW-CS01_0..pdf | OTHER THAN SHOP MATERIALS | 5 | 5/8 | SBlt 2 HHx N, A193 Gr.B7/A194 Gr.2H, -, Xylan PTFE Coated, - 3 in. Length | C6S4K88N | 4 | 6820-R2-67376-01 | 6820
6820-R2-67376-01_EPCW-CS01_0..pdf | OTHER THAN SHOP MATERIALS | 6 | 1 | Gat Fem, API 602, ASTM A105N,800 Lbs, NPTF Ends, HO,-, Valve Tag: GA-0120 TYPE: INSUL THK: SHOP: FIELD: PAINT CODE: MODULE: V Per LDT Per LDT N Y Per LDT - P&ID: 202998C-001-PID-0021-0327 UNIT#: EWP AREA: SPEC: STRESS CALC #: 6800 6820 EPCW-CS01 - LINE No. 1"-R2-67376-EPCW-CS01-N Battleground DRAWING NUMBER REV. 6820-R2-67376-01 *6820-R2-67376-01* | C76SPABV | 1 | 6820-R2-67376-01 | 6820
6820-R2-67377-01_SLPG-CS01_0..pdf | OTHER THAN SHOP MATERIALS | 2 | 1/2 | SBlt 2 HHx N, A193 Gr.B7/A194 Gr.2H, -, Xylan PTFE Coated, - 3 in. Length | C6S4K87V | 4 | 6820-R2-67377-01 | 6820
6820-R2-67379-01_SCXL-CS01_0..pdf | OTHER THAN SHOP MATERIALS | 5 | 1 | NM Flat Gk, Barium Sulfate filled PTFE, 150 Lbs, RF as per ASME B16.5, Full Face, Thk=1/8in, -, | C7CT1ZFH | 1 | 6820-R2-67379-01 | 6820
6820-R2-67379-01_SCXL-CS01_0..pdf | OTHER THAN SHOP MATERIALS | 6 | 1/2 | SBlt 2 HHx N, A193 Gr.B7/A194 Gr.2H, -, Xylan PTFE Coated, - 2.75 in. Length | C6S4K87U | 4 | 6820-R2-67379-01 | 6820
6820-R2-67379-01_SCXL-CS01_0..pdf | PIPE SUPPORTS | 7 | 1 | PS709-A-23.36-17 | PS709 | 1 | 6820-R2-67379-01 | 6820
6820-R2-67379-01_SCXL-CS01_0..pdf | PIPE SUPPORTS | 8 | 1 | PS433-1 | PS433 | 4 | 6820-R2-67379-01 | 6820
6820-R2-67379-01_SCXL-CS01_0..pdf | PIPE SUPPORTS | 9 | 1 | PS201-1 | PS201 | 2 | 6820-R2-67379-01 | 6820
6820-R2-67379-01_SCXL-CS01_0..pdf | PIPE SUPPORTS | 10 | 1 | PS709-A-19.86-12 | PS709 | 1 | 6820-R2-67379-01 | 6820
6820-R2-67380-01_SIPG-CS01_0..pdf | OTHER THAN SHOP MATERIALS | 5 | 3/4 | SBlt 2 HHx N, A193 Gr.B7/A194 Gr.2H, -, Xylan PTFE Coated, - 3.5 in. Length | C6S4K8B9 | 8 | 6820-R2-67380-01 | 6820
6820-R2-67380-02_SIPG-CS01_0..pdf | OTHER THAN SHOP MATERIALS | 5 | 3/4 | SBlt 2 HHx N, A193 Gr.B7/A194 Gr.2H, -, Xylan PTFE Coated, - 3.5 in. Length | C6S4K8B9 | 8 | 6820-R2-67380-02 | 6820
6820-R2-67380-03_SIPG-CS01_0..pdf | OTHER THAN SHOP MATERIALS | 1 | 3/4 | Nipple, ASTM A106 Gr.B, PE/NPTM End, L = 3in, -, S-XS | C12GGPSR | 1 | 6820-R2-67380-03 | 6820
6820-R2-67380-03_SIPG-CS01_0..pdf | OTHER THAN SHOP MATERIALS | 2 | 3/4 | Plug, Solid Round Head Type, ASME B16.11, ASTM A105N, NPTM End, -, | CBBPLK3 | 1 | 6820-R2-67380-03 | 6820
6820-R2-67380-03_SIPG-CS01_0..pdf | OTHER THAN SHOP MATERIALS | 3 | 3/4 | SW Flg, ASME B16.5, ASTM A105N, 300 Lbs, RF/SW End, -, x S-XS | CFG70GLP | 1 | 6820-R2-67380-03 | 6820
6820-R2-67380-03_SIPG-CS01_0..pdf | OTHER THAN SHOP MATERIALS | 4 | 3/4 | SW Gk, AISI 304/Graphite, 300 Lbs, RF as per ASME B16.5, Thk=1/8in, -, -, | CGKFEG5U | 1 | 6820-R2-67380-03 | 6820
6820-R2-67380-03_SIPG-CS01_0..pdf | OTHER THAN SHOP MATERIALS | 5 | 5/8 | SBlt 2 HHx N, A193 Gr.B7/A194 Gr.2H, -, Xylan PTFE Coated, - 3 in. Length | C6S4K88N | 4 | 6820-R2-67380-03 | 6820
6820-R2-67380-03_SIPG-CS01_0..pdf | OTHER THAN SHOP MATERIALS | 6 | 3/4 | Gat Fem, API 602, ASTM A105N,800 Lbs, NPTF Ends, HO,-, Valve Tag: VG-7 TYPE: INSUL THK: SHOP: FIELD: PAINT CODE: MODULE: L Per LDT Per LDT Y Y Per LDT - P&ID: 202998C-001-PID-0021-0320 UNIT#: EWP AREA: SPEC: STRESS CALC #: 6800 6820 SIPG-CS01 - LINE No. 0.75"-R2-67380-SIPG-CS01-P Battleground DRAWING NUMBER REV. 6820-R2-67380-03 *6820-R2-67380-03* | C80U8UAZ | 1 | 6820-R2-67380-03 | 6820
6820-R2-67380-04_SIPG-CS01_0..pdf | OTHER THAN SHOP MATERIALS | 1 | 3/4 | Nipple, ASTM A106 Gr.B, PE/NPTM End, L = 3in, -, S-XS | C12GGPSR | 1 | 6820-R2-67380-04 | 6820
6820-R2-67380-04_SIPG-CS01_0..pdf | OTHER THAN SHOP MATERIALS | 2 | 3/4 | Plug, Solid Round Head Type, ASME B16.11, ASTM A105N, NPTM End, -, | CBBPLK3 | 1 | 6820-R2-67380-04 | 6820
6820-R2-67380-04_SIPG-CS01_0..pdf | OTHER THAN SHOP MATERIALS | 3 | 3/4 | SW Flg, ASME B16.5, ASTM A105N, 300 Lbs, RF/SW End, -, x S-XS | CFG70GLP | 1 | 6820-R2-67380-04 | 6820
6820-R2-67380-04_SIPG-CS01_0..pdf | OTHER THAN SHOP MATERIALS | 4 | 3/4 | SW Gk, AISI 304/Graphite, 300 Lbs, RF as per ASME B16.5, Thk=1/8in, -, -, | CGKFEG5U | 1 | 6820-R2-67380-04 | 6820
6820-R2-67380-04_SIPG-CS01_0..pdf | OTHER THAN SHOP MATERIALS | 5 | 5/8 | SBlt 2 HHx N, A193 Gr.B7/A194 Gr.2H, -, Xylan PTFE Coated, - 3 in. Length | C6S4K88N | 4 | 6820-R2-67380-04 | 6820
6820-R2-67380-04_SIPG-CS01_0..pdf | OTHER THAN SHOP MATERIALS | 6 | 3/4 | Gat Fem, API 602, ASTM A105N,800 Lbs, NPTF Ends, HO,-, Valve Tag: VG-7 TYPE: INSUL THK: SHOP: FIELD: PAINT CODE: MODULE: L Per LDT Per LDT Y Y Per LDT - P&ID: 202998C-001-PID-0021-0320 UNIT#: EWP AREA: SPEC: STRESS CALC #: 6800 6820 SIPG-CS01 - LINE No. 0.75"-R2-67380-SIPG-CS01-P Battleground DRAWING NUMBER REV. 6820-R2-67380-04 *6820-R2-67380-04* | C80U8UAZ | 1 | 6820-R2-67380-04 | 6820
6820-R2-67381-01_EPCW-CS01_0..pdf | OTHER THAN SHOP MATERIALS | 5 | 1/2 | SBlt 2 HHx N, A193 Gr.B7/A194 Gr.2H, -, Xylan PTFE Coated, - 3 in. Length | C6S4K87V | 16 | 6820-R2-67381-01 | 6820
6820-R2-67381-02_EPCW-CS01_0..pdf | OTHER THAN SHOP MATERIALS | 4 | 1/2 | SBlt 2 HHx N, A193 Gr.B7/A194 Gr.2H, -, Xylan PTFE Coated, - 3 in. Length | C6S4K87V | 12 | 6820-R2-67381-02 | 6820
6820-R2-67381-03_EPCW-CS01_0..pdf | OTHER THAN SHOP MATERIALS | 1 | 3/4 | Nipple, ASTM A106 Gr.B, NPTM Ends, L = 3in, -, S-XS | C2KV10X | 1 | 6820-R2-67381-03 | 6820
6820-R2-67381-03_EPCW-CS01_0..pdf | OTHER THAN SHOP MATERIALS | 2 | 3/4 | Plug, Solid Round Head Type, ASME B16.11, ASTM A105N, NPTM End, -, | CBBPLK3 | 1 | 6820-R2-67381-03 | 6820
6820-R2-67381-03_EPCW-CS01_0..pdf | OTHER THAN SHOP MATERIALS | 3 | 3/4 | THD Flg, ASME B16.5, ASTM A105N, 150 Lbs, RF/NPTF End, -, | CFG8U73X | 1 | 6820-R2-67381-03 | 6820
6820-R2-67381-03_EPCW-CS01_0..pdf | OTHER THAN SHOP MATERIALS | 4 | 3/4 | NM Flat Gk, Barium Sulfate filled PTFE, 150 Lbs, RF as per ASME B16.5, Full Face, Thk=1/8in, -, | C7CT1ZFG | 1 | 6820-R2-67381-03 | 6820
6820-R2-67381-03_EPCW-CS01_0..pdf | OTHER THAN SHOP MATERIALS | 5 | 1/2 | SBlt 2 HHx N, A193 Gr.B7/A194 Gr.2H, -, Xylan PTFE Coated, - 2.75 in. Length | C6S4K87U | 4 | 6820-R2-67381-03 | 6820
6820-R2-67381-03_EPCW-CS01_0..pdf | OTHER THAN SHOP MATERIALS | 6 | 3/4 | Gat Fem, API 602, ASTM A105N,800 Lbs, NPTF Ends, HO,-, Valve Tag: GA-0120 TYPE: INSUL THK: SHOP: FIELD: PAINT CODE: MODULE: L Per LDT Per LDT N Y Per LDT - P&ID: 202998C-001-PID-0021-0326 UNIT#: EWP AREA: SPEC: STRESS CALC #: 6800 6820 EPCW-CS01 - LINE No. 0.75"-R2-67381-EPCW-CS01-P Battleground DRAWING NUMBER REV. 6820-R2-67381-03 *6820-R2-67381-03* | C76SPABU | 1 | 6820-R2-67381-03 | 6820
6820-R2-67381-04_EPCW-CS01_0..pdf | OTHER THAN SHOP MATERIALS | 1 | 3/4 | Nipple, ASTM A106 Gr.B, NPTM Ends, L = 3in, -, S-XS | C2KV10X | 1 | 6820-R2-67381-04 | 6820
6820-R2-67381-04_EPCW-CS01_0..pdf | OTHER THAN SHOP MATERIALS | 2 | 3/4 | Plug, Solid Round Head Type, ASME B16.11, ASTM A105N, NPTM End, -, | CBBPLK3 | 1 | 6820-R2-67381-04 | 6820
6820-R2-67381-04_EPCW-CS01_0..pdf | OTHER THAN SHOP MATERIALS | 3 | 3/4 | THD Flg, ASME B16.5, ASTM A105N, 150 Lbs, RF/NPTF End, -, | CFG8U73X | 1 | 6820-R2-67381-04 | 6820
6820-R2-67381-04_EPCW-CS01_0..pdf | OTHER THAN SHOP MATERIALS | 4 | 3/4 | NM Flat Gk, Barium Sulfate filled PTFE, 150 Lbs, RF as per ASME B16.5, Full Face, Thk=1/8in, -, | C7CT1ZFG | 1 | 6820-R2-67381-04 | 6820
6820-R2-67381-04_EPCW-CS01_0..pdf | OTHER THAN SHOP MATERIALS | 5 | 1/2 | SBlt 2 HHx N, A193 Gr.B7/A194 Gr.2H, -, Xylan PTFE Coated, - 2.75 in. Length | C6S4K87U | 4 | 6820-R2-67381-04 | 6820
6820-R2-67381-04_EPCW-CS01_0..pdf | OTHER THAN SHOP MATERIALS | 6 | 3/4 | Gat Fem, API 602, ASTM A105N,800 Lbs, NPTF Ends, HO,-, Valve Tag: GA-0120 TYPE: INSUL THK: SHOP: FIELD: PAINT CODE: MODULE: L Per LDT Per LDT N Y Per LDT - P&ID: 202998C-001-PID-0021-0326 UNIT#: EWP AREA: SPEC: STRESS CALC #: 6800 6820 EPCW-CS01 - LINE No. 0.75"-R2-67381-EPCW-CS01-P Battleground DRAWING NUMBER REV. 6820-R2-67381-04 *6820-R2-67381-04* | C76SPABU | 1 | 6820-R2-67381-04 | 6820
6820-R2-67382-01_SIPG-CS01_0..pdf | OTHER THAN SHOP MATERIALS | 7 | 3/4 | SBlt 2 HHx N, A193 Gr.B7/A194 Gr.2H, -, Xylan PTFE Coated, - 3.5 in. Length | C6S4K8B9 | 4 | 6820-R2-67382-01 | 6820
6820-R2-67382-01_SIPG-CS01_0..pdf | OTHER THAN SHOP MATERIALS | 8 | 3/4 | SBlt 2 HHx N, A193 Gr.B7/A194 Gr.2H, -, Xylan PTFE Coated, - 5.75 in. Length | C6S4K8BJ | 4 | 6820-R2-67382-01 | 6820
6820-U2-75003-01_EPCL-SS01_0..pdf | OTHER THAN SHOP MATERIALS | 6 | 8 | NM Flat Gk, Barium Sulfate filled PTFE, 150 Lbs, RF as per ASME B16.5, Full Face, Thk=1/8in, -, | C7CT1ZG2 | 2
6820-U2-75003-01_EPCL-SS01_0..pdf | OTHER THAN SHOP MATERIALS | 7 | 3/4 | SBlt 2 HHx N, A193 Gr.B7/A194 Gr.2H, -, Xylan PTFE Coated, - 4.5 in. Length | C6S4K8BD | 16
6820-U2-75003-01_EPCL-SS01_0..pdf | OTHER THAN SHOP MATERIALS | 8 | 8 | Plug Flg,SP, Tapered Plug, Non Lubricated, API 599, ASTM A351 Gr.CF8M, 150 Lbs, RF, Ends as per ASME B16.5, -, GO,-, -, Valve Tag: PL-0548 | C6SDVYKY | 1
6820-U2-75003-01_EPCL-SS01_0..pdf | PIPE SUPPORTS | 9 | 8 | PS405-2A-32-31.11-8.12 | PS405 | 1
6820-U2-75003-01_EPCL-SS01_0..pdf | PIPE SUPPORTS | 10 | 8 | PS401-3-20.35-2 | PS401 | 1
6820-U2-75003-01_EPCL-SS01_0..pdf | PIPE SUPPORTS | 11 | 8 | PS204-8 | PS204 | 1
6820-U2-75003-02_EPCL-SS01_0..pdf | OTHER THAN SHOP MATERIALS | 8 | 1 | Nipple, ASTM A312 Gr.TP304L, NPTM Ends, L = 3in, -, S-80S | CEZMKL0 | 1
6820-U2-75003-02_EPCL-SS01_0..pdf | OTHER THAN SHOP MATERIALS | 9 | 1 | THD Flg, ASME B16.5, ASTM A182 Gr.F304L, 150 Lbs, RF/NPTF End, Annealed, | C7W2U48L | 1
6820-U2-75003-02_EPCL-SS01_0..pdf | OTHER THAN SHOP MATERIALS | 10 | 8 | NM Flat Gk, Barium Sulfate filled PTFE, 150 Lbs, RF as per ASME B16.5, Full Face, Thk=1/8in, -, | C7CT1ZG2 | 1
6820-U2-75003-02_EPCL-SS01_0..pdf | OTHER THAN SHOP MATERIALS | 11 | 1 | NM Flat Gk, Barium Sulfate filled PTFE, 150 Lbs, RF as per ASME B16.5, Full Face, Thk=1/8in, -, | C7CT1ZFH | 2
6820-U2-75003-02_EPCL-SS01_0..pdf | OTHER THAN SHOP MATERIALS | 12 | 3/4 | SBlt 2 HHx N, A193 Gr.B7/A194 Gr.2H, -, Xylan PTFE Coated, - 4.5 in. Length | C6S4K8BD | 8
6820-U2-75003-02_EPCL-SS01_0..pdf | OTHER THAN SHOP MATERIALS | 13 | 1/2 | SBlt 2 HHx N, A193 Gr.B7/A194 Gr.2H, -, Xylan PTFE Coated, - 2.75 in. Length | C6S4K87U | 8
6820-U2-75003-02_EPCL-SS01_0..pdf | OTHER THAN SHOP MATERIALS | 14 | 1 | Plug Flg,SP, Tapered Plug, Non Lubricated, API 599, ASTM A351 Gr.CF8M, 150 Lbs, RF, Ends as per ASME B16.5, -, LO,-, -, Valve Tag: PL-0548 | C76KHSRR | 1
6820-U2-75003-02_EPCL-SS01_0..pdf | OTHER THAN SHOP MATERIALS | 15 | 1 | Bld Flg, ASME B16.5, ASTM A182 Gr.F304L, 150 Lbs, RF, Annealed, | C7W2U478 | 1

## REVIEW
source_file | section | no | npd | description | ident | qty | iso | area | flag
6820-R2-61029-01_WWXL-FP01_1..pdf | OTHER THAN SHOP MATERIALS | 1 |  | Gr.2H, -, Extra 1 Hex nut & 2 Lock Wsh, - 9.25 in. Length |  | 0 | 6820-R2-61029-01 | 6820 | bad_qty
6820-R2-61029-01_WWXL-FP01_1..pdf | OTHER THAN SHOP MATERIALS | 7 | 10 | 14-FO-68989 14-FO-68989 |  | 1 | 6820-R2-61029-01 | 6820 | bad_ident
6820-R2-61029-02_WWXL-FP01_1..pdf | OTHER THAN SHOP MATERIALS | 648 | 10 | NM Flat Gk, EPDM, 150 Lbs, FF as per ASME B16.5, Full Face, Thk=1/8in, -, | C7V61SDZ | 1 | 6820-R2-61029-02 | 6820 | bad_no
6820-R2-61029-02_WWXL-FP01_1..pdf | OTHER THAN SHOP MATERIALS | 1 |  | Lock Wsh, - 7.5 in. Length |  | 0 | 6820-R2-61029-02 | 6820 | bad_qty
6820-R2-61029-03_WWXL-FP01_1..pdf | OTHER THAN SHOP MATERIALS | 1 |  | Lock Wsh, - 7.5 in. Length |  | 0 | 6820-R2-61029-03 | 6820 | bad_qty
6820-R2-61060-01_WWXL-FP01_1..pdf | PIPE SUPPORTS | 1 |  |  |  | 0 | 6820-R2-61060-01 | 6820 | bad_qty
6820-R2-67001-03_NOHD-NI01_1..pdf | OTHER THAN SHOP MATERIALS | 9 | 8 | 14-LV-68250 14-LV-68250 |  | 1 | 6820-R2-67001-03 | 6820 | bad_ident
6820-R2-67001-03_NOHD-NI01_1..pdf | PIPE SUPPORTS | 1 |  |  |  | 0 | 6820-R2-67001-03 | 6820 | bad_qty
6820-R2-67001-06_NOHD-NI01_0..pdf | OTHER THAN SHOP MATERIALS | 6 | 8 | 14-FO-68109 14-FO-68109 |  | 1 | 6820-R2-67001-06 | 6820 | bad_ident
6820-R2-67006-01_NOHD-SS03_1..pdf | OTHER THAN SHOP MATERIALS | 1 | PIPE | SUPPORTS |  | 0 | 6820-R2-67006-01 | 6820 | bad_qty
6820-R2-67006-02_NOHD-SS03_1..pdf | PIPE SUPPORTS | 1 |  |  |  | 0 | 6820-R2-67006-02 | 6820 | bad_qty
6820-R2-67006-02_NOHD-SS03_1..pdf | PIPE SUPPORTS | 666 | 444 | PPPSSS222000111---444 PPPSSS222000111 |  | 111 | 6820-R2-67006-02 | 6820 | bad_no
6820-R2-67008-03_EPCW-CS01_1..pdf | OTHER THAN SHOP MATERIALS | 7 | 1.1/2 | Pipes, Seamless, ASME B36.10, ASTM ' A106 Gr.B, NPTM Ends, w/ coupling, -, S-XS | CEZCLVN | 0.4 | 6820-R2-67008-03 | 6820 | npd_suspicious
6820-R2-67008-03_EPCW-CS01_1..pdf | OTHER THAN SHOP MATERIALS | 8 | 1.1/2 | THD Flg, ASME B16.5, ASTM A105N, 150 Lbs, RF/NPTF End, -, | CFG8U740 | 1 | 6820-R2-67008-03 | 6820 | npd_suspicious
6820-R2-67008-03_EPCW-CS01_1..pdf | OTHER THAN SHOP MATERIALS | 10 | 1.1/2 | NM Flat Gk, Barium Sulfate filled PTFE, 150 Lbs, RF as per ASME B16.5, Full Face, Thk=1/8in, -, | C7CT1ZFK | 1 | 6820-R2-67008-03 | 6820 | npd_suspicious
6820-R2-67008-03_EPCW-CS01_1..pdf | OTHER THAN SHOP MATERIALS | 14 | 1.1/2 | 14-TI-68419 14-TI-68419 |  | 1 | 6820-R2-67008-03 | 6820 | bad_ident
6820-R2-67018-02_SCXL-CS02_0..pdf | OTHER THAN SHOP MATERIALS | 9 | 1.1/2 | NM Flat Gk, Barium Sulfate filled PTFE, 300 Lbs, RF as per ASME B16.5, Full Face, Thk=1/8in, -, | C7W3AL3N | 2 | 6820-R2-67018-02 | 6820 | npd_suspicious
6820-R2-67018-02_SCXL-CS02_0..pdf | OTHER THAN SHOP MATERIALS | 12 | 1.1/2 | Gat Flg, -, API 602, ASTM A105N,300 Lbs, RF, Ends as per ASME B16.5, HO,-, Valve Tag: GA-1127 | C99ZZ9DG | 1 | 6820-R2-67018-02 | 6820 | npd_suspicious
6820-R2-67018-02_SCXL-CS02_0..pdf | OTHER THAN SHOP MATERIALS | 14 | 1.1/2 | 14-PI-68759 14-PI-68759 |  | 1 | 6820-R2-67018-02 | 6820 | bad_ident
6820-R2-67018-03_SCXL-CS02_0..pdf | PIPE SUPPORTS | 3304 |  |  |  | 0 | 6820-R2-67018-03 | 6820 | bad_no
6820-R2-67020-02_NOHD-NI03_1..pdf | OTHER THAN SHOP MATERIALS | 7 | 6 | SP-6809 SP-6809 |  | 1 | 6820-R2-67020-02 | 6820 | bad_ident
6820-R2-67020-02_NOHD-NI03_1..pdf | PIPE SUPPORTS | 1 |  |  |  | 0 | 6820-R2-67020-02 | 6820 | bad_qty
6820-R2-67021-05_NOHD-NI03_1..pdf | OTHER THAN SHOP MATERIALS | 8 | 2 | 14-PI-68789 14-PI-68789 |  | 1 | 6820-R2-67021-05 | 6820 | bad_ident
6820-R2-67022-12_NOHD-NI03_1..pdf | OTHER THAN SHOP MATERIALS | 8 | 2 | 14-PI-68779 14-PI-68779 |  | 1 | 6820-R2-67022-12 | 6820 | bad_ident
6820-R2-67024-01_NOHD-NI01_0..pdf | OTHER THAN SHOP MATERIALS | 7 | 6X1 | SP-6876 SP-6876 |  | 1 | 6820-R2-67024-01 | 6820 | bad_ident
6820-R2-67024-01_NOHD-NI01_0..pdf | OTHER THAN SHOP MATERIALS | 11 | 1.1/4 | SBlt 2 HHx N, A193 Gr.B7/A194 Gr.2H, -, Xylan PTFE Coated, - 7.25 in. Length | C6S4K8J2 | 20 | 6820-R2-67024-01 | 6820 | npd_suspicious
6820-R2-67040-03_NOHD-NI01_1..pdf | OTHER THAN SHOP MATERIALS | 11 | 1.1/2 | NM Flat Gk, Barium Sulfate filled PTFE, 150 Lbs, RF as per ASME B16.5, -, Thk=1/8in, -, | C6S4K87H | 1 | 6820-R2-67040-03 | 6820 | npd_suspicious
6820-R2-67040-03_NOHD-NI01_1..pdf | OTHER THAN SHOP MATERIALS | 13 | 1.1/2 | 14-TI-68429 14-TI-68429 |  | 1 | 6820-R2-67040-03 | 6820 | bad_ident
6820-R2-67040-06_NOHD-NI01_0..pdf | OTHER THAN SHOP MATERIALS | 14 | 8 | 14-LV-68240 14-LV-68240 |  | 1 | 6820-R2-67040-06 | 6820 | bad_ident
6820-R2-67040-10_NOHD-NI01_0..pdf | OTHER THAN SHOP MATERIALS | 4 | 1.1/2 | NM Flat Gk, Barium Sulfate filled PTFE, 150 Lbs, RF as per ASME B16.5, -, Thk=1/8in, -, | C6S4K87H | 1 | 6820-R2-67040-10 | 6820 | npd_suspicious
6820-R2-67040-10_NOHD-NI01_0..pdf | OTHER THAN SHOP MATERIALS | 6 | 1.1/2 | 14-TE-68431 14-TE-68431 |  | 1 | 6820-R2-67040-10 | 6820 | bad_ident
6820-R2-67044-01_SCXL-CS02_1..pdf | OTHER THAN SHOP MATERIALS | 13 | 1.1/2 | NM Flat Gk, Barium Sulfate filled PTFE, 300 Lbs, RF as per ASME B16.5, Full Face, Thk=1/8in, -, | C7W3AL3N | 1 | 6820-R2-67044-01 | 6820 | npd_suspicious
6820-R2-67044-01_SCXL-CS02_1..pdf | OTHER THAN SHOP MATERIALS | 17 | 1.1/2 | 14-TI-68439 14-TI-68439 |  | 1 | 6820-R2-67044-01 | 6820 | bad_ident
6820-R2-67044-02_SCXL-CS02_1..pdf | PIPE SUPPORTS | 1 |  |  |  | 0 | 6820-R2-67044-02 | 6820 | bad_qty
6820-R2-67044-05_SCXL-CS02_1..pdf | OTHER THAN SHOP MATERIALS | 12 | 1.1/2 | NM Flat Gk, Barium Sulfate filled PTFE, 300 Lbs, RF as per ASME B16.5, Full Face, Thk=1/8in, -, | C7W3AL3N | 1 | 6820-R2-67044-05 | 6820 | npd_suspicious
6820-R2-67044-05_SCXL-CS02_1..pdf | OTHER THAN SHOP MATERIALS | 17 | 1.1/2 | 14-TE-68480 14-TE-68480 |  | 1 | 6820-R2-67044-05 | 6820 | bad_ident
6820-R2-67047-01_NOHD-NI01_2.pdf | OTHER THAN SHOP MATERIALS | 150 |  |  |  | 0 | 6820-R2-67047-01 | 6820 | bad_qty
6820-R2-67047-02_NOHD-NI01_1.pdf | PIPE SUPPORTS | 1 |  |  |  | 0 | 6820-R2-67047-02 | 6820 | bad_qty
6820-R2-67054-01_NOHD-SS03_1.pdf | OTHER THAN SHOP MATERIALS | 1 |  |  |  | 0 | 6820-R2-67054-01 | 6820 | bad_qty
6820-R2-67054-02_NOHD-SS03_1.pdf | PIPE SUPPORTS | 1 |  |  |  | 0 | 6820-R2-67054-02 | 6820 | bad_qty
6820-R2-67054-02_NOHD-SS03_1.pdf | PIPE SUPPORTS | 666 | 444 | PPPSSS222000111---444 PPPSSS222000111 |  | 111 | 6820-R2-67054-02 | 6820 | bad_no
6820-R2-67055-02_EPCL-SS01_1..pdf | OTHER THAN SHOP MATERIALS | 13 | 6 | 14-FO-68149 14-FO-68149 |  | 1 | 6820-R2-67055-02 | 6820 | bad_ident
6820-R2-67056-04_EPCW-CS01_0..pdf | OTHER THAN SHOP MATERIALS | 16 |  | GL-0627 SUPPORTS |  | 0 | 6820-R2-67056-04 | 6820 | bad_qty
6820-R2-67065-05_NOHD-NI01_1..pdf | OTHER THAN SHOP MATERIALS | 11 | 1.1/2 | NM Flat Gk, Barium Sulfate filled PTFE, 150 Lbs, RF as per ASME B16.5, -, Thk=1/8in, -, | C6S4K87H | 1 | 6820-R2-67065-05 | 6820 | npd_suspicious
6820-R2-67065-05_NOHD-NI01_1..pdf | OTHER THAN SHOP MATERIALS | 13 | 1.1/2 | 14-TE-68459 14-TE-68459 |  | 1 | 6820-R2-67065-05 | 6820 | bad_ident
6820-R2-67065-07_NOHD-NI01_2..pdf | OTHER THAN SHOP MATERIALS | 10 | 1.1/2 | NM Flat Gk, Barium Sulfate filled PTFE, 150 Lbs, RF as per ASME B16.5, -, Thk=1/8in, -, | C6S4K87H | 1 | 6820-R2-67065-07 | 6820 | npd_suspicious
6820-R2-67065-07_NOHD-NI01_2..pdf | OTHER THAN SHOP MATERIALS | 14 | 1.1/2 | 14-TE-68432 14-TE-68432 |  | 1 | 6820-R2-67065-07 | 6820 | bad_ident
6820-R2-67065-07_NOHD-NI01_2.pdf | OTHER THAN SHOP MATERIALS | 10 | 1.1/2 | NM Flat Gk, Barium Sulfate filled PTFE, 150 Lbs, RF as per ASME B16.5, -, Thk=1/8in, -, | C6S4K87H | 1 | 6820-R2-67065-07 | 6820 | npd_suspicious
6820-R2-67065-07_NOHD-NI01_2.pdf | OTHER THAN SHOP MATERIALS | 14 | 1.1/2 | 14-TE-68432 14-TE-68432 |  | 1 | 6820-R2-67065-07 | 6820 | bad_ident
6820-R2-67065-09-NOHD-NI01_1..pdf | OTHER THAN SHOP MATERIALS | 1 | INSTRUMENTS |  |  | 0 | 6820-R2-67065-09 | 6820 | bad_qty
6820-R2-67065-09-NOHD-NI01_1..pdf | OTHER THAN SHOP MATERIALS | 17 | 8 | 14-LV-68260 14-LV-68260 |  | 1 | 6820-R2-67065-09 | 6820 | bad_ident
6820-R2-67065-09-NOHD-NI01_1.pdf | OTHER THAN SHOP MATERIALS | 1 | INSTRUMENTS |  |  | 0 | 6820-R2-67065-09 | 6820 | bad_qty
6820-R2-67065-09-NOHD-NI01_1.pdf | OTHER THAN SHOP MATERIALS | 17 | 8 | 14-LV-68260 14-LV-68260 |  | 1 | 6820-R2-67065-09 | 6820 | bad_ident
6820-R2-67069-05_NOHD-NI01_0.pdf | OTHER THAN SHOP MATERIALS | 9 | 1.1/2 | NM Flat Gk, Barium Sulfate filled PTFE, 150 Lbs, RF as per ASME B16.5, -, Thk=1/8in, -, | C6S4K87H | 1 | 6820-R2-67069-05 | 6820 | npd_suspicious
6820-R2-67069-05_NOHD-NI01_0.pdf | OTHER THAN SHOP MATERIALS | 11 | 1.1/2 | 14-TE-68469 14-TE-68469 |  | 1 | 6820-R2-67069-05 | 6820 | bad_ident
6820-R2-67072-03_NOHD-NI03_1.pdf | OTHER THAN SHOP MATERIALS | 18 | 1.1/2 | NM Flat Gk, Barium Sulfate filled PTFE, 150 Lbs, RF as per ASME B16.5, -, Thk=1/8in, -, | C6S4K87H | 1 | 6820-R2-67072-03 | 6820 | npd_suspicious
6820-R2-67072-03_NOHD-NI03_1.pdf | OTHER THAN SHOP MATERIALS | 21 | 1.1/2 | 14-TI-68629 14-TI-68629 |  | 1 | 6820-R2-67072-03 | 6820 | bad_ident
6820-R2-67073-01_NOHD-SS01_2.pdf | OTHER THAN SHOP MATERIALS | 730 |  |  |  | 0 | 6820-R2-67073-01 | 6820 | bad_no
6820-R2-67073-02_NOHD-SS01_0.pdf | OTHER THAN SHOP MATERIALS | 6 | 4 | 14-HV-68460 14-HV-68460 |  | 1 | 6820-R2-67073-02 | 6820 | bad_ident
6820-R2-67080-01_SCXL-CS02_1..pdf | OTHER THAN SHOP MATERIALS | 9 | 6 | 14-HV-68520 14-HV-68520 |  | 1 | 6820-R2-67080-01 | 6820 | bad_ident
6820-R2-67081-01_NOHD-SS01_1.pdf | PIPE SUPPORTS | 1 |  |  |  | 0 | 6820-R2-67081-01 | 6820 | bad_qty
6820-R2-67086-01_NOHD-SS03_1.pdf | PIPE SUPPORTS | 1 |  |  |  | 0 | 6820-R2-67086-01 | 6820 | bad_qty
6820-R2-67086-02_NOHD-SS03_1.pdf | PIPE SUPPORTS | 1 |  |  |  | 0 | 6820-R2-67086-02 | 6820 | bad_qty
6820-R2-67086-02_NOHD-SS03_1.pdf | PIPE SUPPORTS | 666 | 444 | PPPSSS222000111---444 PPPSSS222000111 |  | 111 | 6820-R2-67086-02 | 6820 | bad_no
6820-R2-67088-02_EPCW-CS01_1.pdf | OTHER THAN SHOP MATERIALS | 7 | 1.1/2 | Pipes, Seamless, ASME B36.10, ASTM ' A106 Gr.B, NPTM Ends, w/ coupling, -, S-XS | CEZCLVN | 0.5 | 6820-R2-67088-02 | 6820 | npd_suspicious
6820-R2-67088-02_EPCW-CS01_1.pdf | OTHER THAN SHOP MATERIALS | 8 | 1.1/2 | THD Flg, ASME B16.5, ASTM A105N, 150 Lbs, RF/NPTF End, -, | CFG8U740 | 1 | 6820-R2-67088-02 | 6820 | npd_suspicious
6820-R2-67088-02_EPCW-CS01_1.pdf | OTHER THAN SHOP MATERIALS | 10 | 1.1/2 | NM Flat Gk, Barium Sulfate filled PTFE, 150 Lbs, RF as per ASME B16.5, Full Face, Thk=1/8in, -, | C7CT1ZFK | 1 | 6820-R2-67088-02 | 6820 | npd_suspicious
6820-R2-67088-02_EPCW-CS01_1.pdf | OTHER THAN SHOP MATERIALS | 14 | 1.1/2 | 14-TI-68479 14-TI-68479 |  | 1 | 6820-R2-67088-02 | 6820 | bad_ident
6820-R2-67093-02_NOHD-SS01_1.pdf | OTHER THAN SHOP MATERIALS | 12 | 1.1/2 | NM Flat Gk, Barium Sulfate filled PTFE, 150 Lbs, RF as per ASME B16.5, -, Thk=1/8in, -, | C6S4K87H | 1 | 6820-R2-67093-02 | 6820 | npd_suspicious
6820-R2-67093-02_NOHD-SS01_1.pdf | OTHER THAN SHOP MATERIALS | 15 | 10 | 14-FIT-68160 14-FIT-68160 |  | 1 | 6820-R2-67093-02 | 6820 | bad_ident
6820-R2-67093-02_NOHD-SS01_1.pdf | OTHER THAN SHOP MATERIALS | 16 | 1.1/2 | 14-TE-68433 14-TE-68433 SUPPORTS 1 |  | 1 | 6820-R2-67093-02 | 6820 | bad_ident
6820-R2-67093-04_NOHD-SS01_0.pdf | OTHER THAN SHOP MATERIALS | 6 | 8 | 14-LV-68270 14-LV-68270 |  | 1 | 6820-R2-67093-04 | 6820 | bad_ident
6820-R2-67095-01_EPCW-CS01_1..pdf | OTHER THAN SHOP MATERIALS | 1 |  | 150 Lbs, RF/NPTF End, -, |  | 0 | 6820-R2-67095-01 | 6820 | bad_qty
6820-R2-67099-03_NOHD-CS01_0..pdf | OTHER THAN SHOP MATERIALS | 9 | 10X8 | 14-PSV-68399 14-PSV-68399 |  | 1 | 6820-R2-67099-03 | 6820 | bad_ident
6820-R2-67107-05_SCXL-CS02_0..pdf | OTHER THAN SHOP MATERIALS | 7 | 1 | 14-FI-68159 14-FI-68159 |  | 1 | 6820-R2-67107-05 | 6820 | bad_ident
6820-R2-67107-06_SCXL-CS02_0..pdf | OTHER THAN SHOP MATERIALS | 15 | 1 | 14-TDV-68420 14-TDV-68420 |  | 1 | 6820-R2-67107-06 | 6820 | bad_ident
6820-R2-67107-06_SCXL-CS02_0..pdf | OTHER THAN SHOP MATERIALS | 16 | 1 | 14-PI-68639 14-PI-68639 |  | 1 | 6820-R2-67107-06 | 6820 | bad_ident
6820-R2-67111-01_EPCW-CS01_0.pdf | OTHER THAN SHOP MATERIALS | 2 | 2X2 | Eq Te, ASME B16.11, ASTM A105N, 3000 Lbs, NPTF Ends, -, TYPE: INSUL THK: SHOP: FIELD: PAINT CODE: MODULE: V Per LDT Per LDT N Y Per LDT - P&ID: 202998C-001-PID-0021-0327 UNIT#: EWP AREA: SPEC: STRESS CALC #: 6800 6820 EPCW-CS01 - LINE No. 2"-R2-67111-EPCW-CS01-N Battleground DRAWING NUMBER REV. 6820-R2-67111-01 *6820-R2-67111-01* | C5PKSAD3 | 1 | 6820-R2-67111-01 | 6820 | npd_suspicious
6820-R2-67111-03_EPCW-CS01_0..pdf | OTHER THAN SHOP MATERIALS | 2 | 2X1 | Red Te, ASME B16.11, ASTM A105N, 3000 Lbs, NPTF Ends, -, | C5PKSAD8 | 2 | 6820-R2-67111-03 | 6820 | npd_suspicious
6820-R2-67111-03_EPCW-CS01_0..pdf | OTHER THAN SHOP MATERIALS | 3 | 2X1 | Eccentric swage, MSS SP-95, ASTM A234 Gr.WPB,NPTM Ends,-, -, S-XS | CJ1AY8D | 2 | 6820-R2-67111-03 | 6820 | npd_suspicious
6820-R2-67111-03_EPCW-CS01_0..pdf | OTHER THAN SHOP MATERIALS | 11 | 1 | 14-PV-68353 14-PV-68353 |  | 1 | 6820-R2-67111-03 | 6820 | bad_ident
6820-R2-67114-02_CTWL-CS01_1.pdf | OTHER THAN SHOP MATERIALS | 7 | 1.1/2 | Pipes, Seamless, ASME B36.10, ASTM ' A106 Gr.B Galv. as per ASTM A153, NPTM Ends, w/ coupling, -, S-XS | CPPD3S3F | 0.5 | 6820-R2-67114-02 | 6820 | npd_suspicious
6820-R2-67114-02_CTWL-CS01_1.pdf | OTHER THAN SHOP MATERIALS | 8 | 1.1/2 | THD Flg, ASME B16.5, ASTM A105N Galv. as per ASTM A153, 150 Lbs, RF/NPTF End, -, | C1DR2JP | 1 | 6820-R2-67114-02 | 6820 | npd_suspicious
6820-R2-67114-02_CTWL-CS01_1.pdf | OTHER THAN SHOP MATERIALS | 10 | 1.1/2 | NM Flat Gk, Aramid Fiber Reinforced SBR, 150 Lbs, RF as per ASME B16.5, Full Face, Thk=1/8in, -, | C76KHSS1 | 1 | 6820-R2-67114-02 | 6820 | npd_suspicious
6820-R2-67114-02_CTWL-CS01_1.pdf | OTHER THAN SHOP MATERIALS | 13 | 1.1/2 | 14-TI-68499 14-TI-68499 |  | 1 | 6820-R2-67114-02 | 6820 | bad_ident
6820-R2-67115-02_CTWL-CS01_1.pdf | OTHER THAN SHOP MATERIALS | 5 | 1.1/2 | Pipes, Seamless, ASME B36.10, ASTM ' A106 Gr.B Galv. as per ASTM A153, NPTM Ends, w/ coupling, -, S-XS | CPPD3S3F | 0.5 | 6820-R2-67115-02 | 6820 | npd_suspicious
6820-R2-67115-02_CTWL-CS01_1.pdf | OTHER THAN SHOP MATERIALS | 6 | 1.1/2 | THD Flg, ASME B16.5, ASTM A105N Galv. as per ASTM A153, 150 Lbs, RF/NPTF End, -, | C1DR2JP | 1 | 6820-R2-67115-02 | 6820 | npd_suspicious
6820-R2-67115-02_CTWL-CS01_1.pdf | OTHER THAN SHOP MATERIALS | 8 | 1.1/2 | NM Flat Gk, Aramid Fiber Reinforced SBR, 150 Lbs, RF as per ASME B16.5, Full Face, Thk=1/8in, -, | C76KHSS1 | 1 | 6820-R2-67115-02 | 6820 | npd_suspicious
6820-R2-67115-02_CTWL-CS01_1.pdf | OTHER THAN SHOP MATERIALS | 11 | 1.1/2 | 14-TI-68489 14-TI-68489 |  | 1 | 6820-R2-67115-02 | 6820 | bad_ident
6820-R2-67119-01_SCXL-CS01_0..pdf | OTHER THAN SHOP MATERIALS | 5 | 1.1/2 | NM Flat Gk, Barium Sulfate filled PTFE, 150 Lbs, RF as per ASME B16.5, Full Face, Thk=1/8in, -, | C7CT1ZFK | 3 | 6820-R2-67119-01 | 6820 | npd_suspicious
6820-R2-67119-01_SCXL-CS01_0..pdf | OTHER THAN SHOP MATERIALS | 7 | 1.1/2 | Gat Flg, -, API 600, ASTM A216 Gr.WCB,150 Lbs, RF, Ends as per ASME B16.5, HO,-, Valve Tag: GA-0215 | C7SNM2BC | 1 | 6820-R2-67119-01 | 6820 | npd_suspicious
6820-R2-67119-01_SCXL-CS01_0..pdf | PIPE SUPPORTS | 8 | 1.1/2 | PS433-1.5 | PS433 | 3 | 6820-R2-67119-01 | 6820 | npd_suspicious
6820-R2-67119-01_SCXL-CS01_0..pdf | PIPE SUPPORTS | 9 | 1.1/2 | PS709-B-9.5-15-0-10.3 | PS709 | 1 | 6820-R2-67119-01 | 6820 | npd_suspicious
6820-R2-67119-01_SCXL-CS01_0..pdf | PIPE SUPPORTS | 10 | 1.1/2 | PS719-B-6.4-10-4 | PS719 | 1 | 6820-R2-67119-01 | 6820 | npd_suspicious
6820-R2-67119-01_SCXL-CS01_0..pdf | PIPE SUPPORTS | 11 | 1.1/2 | PS201-1.5 | PS201 | 1 | 6820-R2-67119-01 | 6820 | npd_suspicious
6820-R2-67119-01_SCXL-CS01_0..pdf | PIPE SUPPORTS | 12 | 1.1/2 | PS719-A-18-24-12 | PS719 | 1 | 6820-R2-67119-01 | 6820 | npd_suspicious
6820-R2-67119-01_SCXL-CS01_0..pdf | PIPE SUPPORTS | 13 | 1.1/2 | PS221-1.5 | PS221 | 1 | 6820-R2-67119-01 | 6820 | npd_suspicious
6820-R2-67119-01_SCXL-CS01_0..pdf | PIPE SUPPORTS | 14 | 1.1/2 | PS713-24 | PS713 | 1 | 6820-R2-67119-01 | 6820 | npd_suspicious
6820-R2-67119-01_SCXL-CS01_0..pdf | PIPE SUPPORTS | 15 | 1.1/2 | PS211-1.5 | PS211 | 1 | 6820-R2-67119-01 | 6820 | npd_suspicious
6820-R2-67119-02_SCXL-CS01_0.pdf | PIPE SUPPORTS | 4 | 1.1/2 | PS713-21.5 | PS713 | 1 | 6820-R2-67119-02 | 6820 | npd_suspicious
6820-R2-67119-02_SCXL-CS01_0.pdf | PIPE SUPPORTS | 5 | 1.1/2 | PS210-1.5 | PS210 | 1 | 6820-R2-67119-02 | 6820 | npd_suspicious
6820-R2-67119-02_SCXL-CS01_0.pdf | PIPE SUPPORTS | 6 | 1.1/2 | PS433-1.5 | PS433 | 1 | 6820-R2-67119-02 | 6820 | npd_suspicious
6820-R2-67119-02_SCXL-CS01_0.pdf | PIPE SUPPORTS | 7 | 1.1/2 | PS712-1-24 | PS712 | 1 | 6820-R2-67119-02 | 6820 | npd_suspicious
6820-R2-67119-02_SCXL-CS01_0.pdf | PIPE SUPPORTS | 8 | 1.1/2 | PS713-24 | PS713 | 1 | 6820-R2-67119-02 | 6820 | npd_suspicious
6820-R2-67120-03_EPCW-CS01_1.pdf | OTHER THAN SHOP MATERIALS | 6 | 2 | 14-PI-68679 14-PI-68679 TYPE: INSUL THK: SHOP: FIELD: PAINT CODE: MODULE: V Per LDT Per LDT N Y Per LDT - P&ID: 202998C-001-PID-0021-0327 UNIT#: EWP AREA: SPEC: STRESS CALC #: 6800 6820 EPCW-CS01 - LINE No. 2"-R2-67120-EPCW-CS01-N Battleground DRAWING NUMBER REV. 6820-R2-67120-03 *6820-R2-67120-03* |  | 1 | 6820-R2-67120-03 | 6820 | bad_ident
6820-R2-67121-02_CTWL-CS01_0.pdf | OTHER THAN SHOP MATERIALS | 5 | 1.1/2 | Pipes, Seamless, ASME B36.10, ASTM ' A106 Gr.B Galv. as per ASTM A153, NPTM Ends, w/ coupling, -, S-XS | CPPD3S3F | 0.5 | 6820-R2-67121-02 | 6820 | npd_suspicious
6820-R2-67121-02_CTWL-CS01_0.pdf | OTHER THAN SHOP MATERIALS | 7 | 1.1/2 | THD Flg, ASME B16.5, ASTM A105N Galv. as per ASTM A153, 150 Lbs, RF/NPTF End, -, | C1DR2JP | 1 | 6820-R2-67121-02 | 6820 | npd_suspicious
6820-R2-67121-02_CTWL-CS01_0.pdf | OTHER THAN SHOP MATERIALS | 9 | 1.1/2 | NM Flat Gk, Aramid Fiber Reinforced SBR, 150 Lbs, RF as per ASME B16.5, Full Face, Thk=1/8in, -, | C76KHSS1 | 1 | 6820-R2-67121-02 | 6820 | npd_suspicious
6820-R2-67121-02_CTWL-CS01_0.pdf | OTHER THAN SHOP MATERIALS | 15 | 1.1/2 | 14-TI-68929 14-TI-68929 |  | 1 | 6820-R2-67121-02 | 6820 | bad_ident
6820-R2-67121-04_CTWL-CS01_0.pdf | OTHER THAN SHOP MATERIALS | 1 | 1.1/2 | Nipple, ASTM A106 Gr.B Galv. as per ASTM A153, NPTM Ends, L = 3in, -, S-XS | C41B2D95 | 2 | 6820-R2-67121-04 | 6820 | npd_suspicious
6820-R2-67121-04_CTWL-CS01_0.pdf | OTHER THAN SHOP MATERIALS | 2 | 1.1/2 | THD Flg, ASME B16.5, ASTM A105N Galv. as per ASTM A153, 150 Lbs, RF/NPTF End, -, | C1DR2JP | 1 | 6820-R2-67121-04 | 6820 | npd_suspicious
6820-R2-67121-04_CTWL-CS01_0.pdf | OTHER THAN SHOP MATERIALS | 3 | 1.1/2 | NM Flat Gk, Aramid Fiber Reinforced SBR, 150 Lbs, RF as per ASME B16.5, Full Face, Thk=1/8in, -, | C76KHSS1 | 1 | 6820-R2-67121-04 | 6820 | npd_suspicious
6820-R2-67121-04_CTWL-CS01_0.pdf | OTHER THAN SHOP MATERIALS | 5 | 1.1/2 | Plug Fem,RgP, Tapered Plug, Non Lubricated, API 599, ASTM A395 Gr.60-40-18, 300 Lbs, NPTF Ends, Ends as per ASME B16.11,-, LO, -, Valve Tag: PL-0545 | C76N9VBH | 1 | 6820-R2-67121-04 | 6820 | npd_suspicious
6820-R2-67121-04_CTWL-CS01_0.pdf | OTHER THAN SHOP MATERIALS | 6 | 1.1/2 | 14-PI-68699 14-PI-68699 TYPE: INSUL THK: SHOP: FIELD: PAINT CODE: MODULE: L Per LDT Per LDT N Y Per LDT - P&ID: 202998C-001-PID-0021-0328 UNIT#: EWP AREA: SPEC: STRESS CALC #: 6800 6820 CTWL-CS01 CN-0402 LINE No. 1.5"-R2-67121-CTWL-CS01-N Battleground DRAWING NUMBER REV. 6820-R2-67121-04 *6820-R2-67121-04* |  | 1 | 6820-R2-67121-04 | 6820 | bad_ident
6820-R2-67122-02_NOHD-NI03_0.pdf | OTHER THAN SHOP MATERIALS | 16 | 6 | 14-TV-68450 14-TV-68450 |  | 1 | 6820-R2-67122-02 | 6820 | bad_ident
6820-R2-67125-03_NOHD-SS01_1.pdf | OTHER THAN SHOP MATERIALS | 12 | 1.1/2 | NM Flat Gk, Barium Sulfate filled PTFE, 150 Lbs, RF as per ASME B16.5, -, Thk=1/8in, -, | C6S4K87H | 1 | 6820-R2-67125-03 | 6820 | npd_suspicious
6820-R2-67125-03_NOHD-SS01_1.pdf | OTHER THAN SHOP MATERIALS | 16 | 1.1/2 | 14-TE-68450 14-TE-68450 |  | 1 | 6820-R2-67125-03 | 6820 | bad_ident
6820-R2-67125-04_NOHD-SS01_0..pdf | OTHER THAN SHOP MATERIALS | 18 | 4 | 14-FE-68180 14-FE-68180 |  | 1 | 6820-R2-67125-04 | 6820 | bad_ident
6820-R2-67125-05_NOHD-SS01_1.pdf | OTHER THAN SHOP MATERIALS | 9 | 6 | 14-FV-68180 14-FV-68180 |  | 1 | 6820-R2-67125-05 | 6820 | bad_ident
6820-R2-67126-01_EPCW-CS01_0..pdf | OTHER THAN SHOP MATERIALS | 73 |  |  |  | 0 | 6820-R2-67126-01 | 6820 | bad_qty
6820-R2-67127-03_EPCL-SS01_0..pdf | OTHER THAN SHOP MATERIALS | 5 | 6 | SP-6827 SP-6827 |  | 1 | 6820-R2-67127-03 | 6820 | bad_ident
6820-R2-67128-04_EPCL-SS01_0..pdf | OTHER THAN SHOP MATERIALS | 5 | 6 | SP-6827 SP-6827 |  | 1 | 6820-R2-67128-04 | 6820 | bad_ident
6820-R2-67129-06_EPCL-SS01_1.pdf | OTHER THAN SHOP MATERIALS | 7 | 2 | 14-PI-68829 14-PI-68829 |  | 1 | 6820-R2-67129-06 | 6820 | bad_ident
6820-R2-67130-06_EPCL-SS01_0.pdf | OTHER THAN SHOP MATERIALS | 12 | 8 | 14-LV-68280 14-LV-68280 |  | 1 | 6820-R2-67130-06 | 6820 | bad_ident
6820-R2-67130-09_EPCL-SS01_1.pdf | OTHER THAN SHOP MATERIALS | 7 | 2 | 14-PI-68819 14-PI-68819 1 TYPE: INSUL THK: SHOP: FIELD: PAINT CODE: MODULE: L Per LDT Per LDT N Y Per LDT - P&ID: 202998C-001-PID-0021-0329 UNIT#: EWP AREA: SPEC: STRESS CALC #: 6800 6820 EPCL-SS01 CN-0404 LINE No. 2"-R2-67130-EPCL-SS01-H Battleground DRAWING NUMBER REV. 6820-R2-67130-09 *6820-R2-67130-09* |  | 1 | 6820-R2-67130-09 | 6820 | bad_ident
6820-R2-67130-12_EPCL-SS01_1.pdf | OTHER THAN SHOP MATERIALS | 1 |  | Ends, L = 3in, -, S-80S |  | 0 | 6820-R2-67130-12 | 6820 | bad_qty
6820-R2-67131-02_EPCL-SS01_1..pdf | OTHER THAN SHOP MATERIALS | 2 | 1X1/2 | SP-6805 SP-6805 |  | 1 | 6820-R2-67131-02 | 6820 | bad_ident
6820-R2-67131-02_EPCL-SS01_1..pdf | OTHER THAN SHOP MATERIALS | 4466 |  | CH-0276 |  | 0 | 6820-R2-67131-02 | 6820 | bad_no
6820-R2-67131-04_EPCL-SS01_0..pdf | OTHER THAN SHOP MATERIALS | 2 | 6X1 | SP-6878 SP-6878 |  | 1 | 6820-R2-67131-04 | 6820 | bad_ident
6820-R2-67132-02_EPCL-SS01_0..pdf | OTHER THAN SHOP MATERIALS | 2 | 1X1/2 | SP-6805 SP-6805 |  | 1 | 6820-R2-67132-02 | 6820 | bad_ident
6820-R2-67132-04_EPCL-SS01_0..pdf | OTHER THAN SHOP MATERIALS | 2 | 6X1 | SP-6877 SP-6877 |  | 1 | 6820-R2-67132-04 | 6820 | bad_ident
6820-R2-67133-02_EPCL-SS01_0..pdf | OTHER THAN SHOP MATERIALS | 3 | 1X1 | Eq Te, ASME B16.11, ASTM A182 Gr.F304L, 3000 Lbs, NPTF Ends, Annealed, | C7BP525C | 2 | 6820-R2-67133-02 | 6820 | npd_suspicious
6820-R2-67133-02_EPCL-SS01_0..pdf | OTHER THAN SHOP MATERIALS | 11 | 1 | 14-AE-68090 14-AE-68090 |  | 1 | 6820-R2-67133-02 | 6820 | bad_ident
6820-R2-67134-02_EPCL-SS01_1..pdf | OTHER THAN SHOP MATERIALS | 1 | 1X1/2 | SP-6805 SP-6805 |  | 1 | 6820-R2-67134-02 | 6820 | bad_ident
6820-R2-67134-02_EPCL-SS01_1..pdf | OTHER THAN SHOP MATERIALS | 1 |  |  |  | 0 | 6820-R2-67134-02 | 6820 | bad_qty
6820-R2-67134-03_EPCL-SS01_0..pdf | OTHER THAN SHOP MATERIALS | 6 | 1 | 14-FI-68119 14-FI-68119 |  | 1 | 6820-R2-67134-03 | 6820 | bad_ident
6820-R2-67134-04_EPCL-SS01_1.pdf | PIPE SUPPORTS | 1 |  |  |  | 0 | 6820-R2-67134-04 | 6820 | bad_qty
6820-R2-67134-05_EPCL-SS01_0.pdf | OTHER THAN SHOP MATERIALS | 4 | PIPE | SUPPORTS |  | 0 | 6820-R2-67134-05 | 6820 | bad_qty
6820-R2-67137-02_CTWL-CS01_1..pdf | OTHER THAN SHOP MATERIALS | 9 | 3 | SP-6840 SP-6840 |  | 1 | 6820-R2-67137-02 | 6820 | bad_ident
6820-R2-67138-02_CTWL-CS01_1..pdf | OTHER THAN SHOP MATERIALS | 9 | 3 | SP-6840 SP-6840 |  | 1 | 6820-R2-67138-02 | 6820 | bad_ident
6820-R2-67139-05_CTWL-CS01_0.pdf | OTHER THAN SHOP MATERIALS | 1 | 1.1/2 | Nipple, ASTM A106 Gr.B Galv. as per ASTM A153, NPTM Ends, L = 6in, -, S-XS | C41B2D92 | 1 | 6820-R2-67139-05 | 6820 | npd_suspicious
6820-R2-67139-05_CTWL-CS01_0.pdf | OTHER THAN SHOP MATERIALS | 2 | 1.1/2 | THD Flg, ASME B16.5, ASTM A105N Galv. as per ASTM A153, 150 Lbs, RF/NPTF End, -, | C1DR2JP | 1 | 6820-R2-67139-05 | 6820 | npd_suspicious
6820-R2-67139-05_CTWL-CS01_0.pdf | OTHER THAN SHOP MATERIALS | 3 | 1.1/2 | NM Flat Gk, Aramid Fiber Reinforced SBR, 150 Lbs, RF as per ASME B16.5, Full Face, Thk=1/8in, -, | C76KHSS1 | 2 | 6820-R2-67139-05 | 6820 | npd_suspicious
6820-R2-67139-05_CTWL-CS01_0.pdf | OTHER THAN SHOP MATERIALS | 6 | 1.1/2 | Plug Flg,SP, Inverted Tapered Plug, Non Lubricated, API 599, ASTM A395 Gr.60-40-18, 150 Lbs, RF, Ends as per ASME B16.5, -, LO,-, -, Valve Tag: PL-0546 | C76RJXHW | 1 | 6820-R2-67139-05 | 6820 | npd_suspicious
6820-R2-67139-05_CTWL-CS01_0.pdf | OTHER THAN SHOP MATERIALS | 7 | 1.1/2 | 14-PI-68849 14-PI-68849 TYPE: INSUL THK: SHOP: FIELD: PAINT CODE: MODULE: L Per LDT Per LDT N Y Per LDT - P&ID: 202998C-001-PID-0021-0330 UNIT#: EWP AREA: SPEC: STRESS CALC #: 6800 6820 CTWL-CS01 CN-0406 LINE No. 1.5"-R2-67139-CTWL-CS01-N Battleground DRAWING NUMBER REV. 6820-R2-67139-05 *6820-R2-67139-05* |  | 1 | 6820-R2-67139-05 | 6820 | bad_ident
6820-R2-67140-09_CTWL-CS01_0.pdf | OTHER THAN SHOP MATERIALS | 1 | 1.1/2 | Nipple, ASTM A106 Gr.B Galv. as per ASTM A153, NPTM Ends, L = 6in, -, S-XS | C41B2D92 | 1 | 6820-R2-67140-09 | 6820 | npd_suspicious
6820-R2-67140-09_CTWL-CS01_0.pdf | OTHER THAN SHOP MATERIALS | 2 | 1.1/2 | THD Flg, ASME B16.5, ASTM A105N Galv. as per ASTM A153, 150 Lbs, RF/NPTF End, -, | C1DR2JP | 1 | 6820-R2-67140-09 | 6820 | npd_suspicious
6820-R2-67140-09_CTWL-CS01_0.pdf | OTHER THAN SHOP MATERIALS | 3 | 1.1/2 | NM Flat Gk, Aramid Fiber Reinforced SBR, 150 Lbs, RF as per ASME B16.5, Full Face, Thk=1/8in, -, | C76KHSS1 | 2 | 6820-R2-67140-09 | 6820 | npd_suspicious
6820-R2-67140-09_CTWL-CS01_0.pdf | OTHER THAN SHOP MATERIALS | 6 | 1.1/2 | Plug Flg,SP, Inverted Tapered Plug, Non Lubricated, API 599, ASTM A395 Gr.60-40-18, 150 Lbs, RF, Ends as per ASME B16.5, -, LO,-, -, Valve Tag: PL-0546 | C76RJXHW | 1 | 6820-R2-67140-09 | 6820 | npd_suspicious
6820-R2-67140-09_CTWL-CS01_0.pdf | OTHER THAN SHOP MATERIALS | 7 | 1.1/2 | 14-PI-68839 14-PI-68839 TYPE: INSUL THK: SHOP: FIELD: PAINT CODE: MODULE: L Per LDT Per LDT N Y Per LDT - P&ID: 202998C-001-PID-0021-0330 UNIT#: EWP AREA: SPEC: STRESS CALC #: 6800 6820 CTWL-CS01 CN-0406 LINE No. 1.5"-R2-67140-CTWL-CS01-N Battleground DRAWING NUMBER REV. 6820-R2-67140-09 *6820-R2-67140-09* |  | 1 | 6820-R2-67140-09 | 6820 | bad_ident
6820-R2-67141-01_EPCL-SS01_1.pdf | OTHER THAN SHOP MATERIALS | 1 |  |  |  | 0 | 6820-R2-67141-01 | 6820 | bad_qty
6820-R2-67141-03_EPCL-SS01_0..pdf | OTHER THAN SHOP MATERIALS | 2 | 2X1 | Red Te, ASME B16.11, ASTM A182 Gr.F304L, 3000 Lbs, NPTF Ends, Annealed, | C7BP5GZ7 | 1 | 6820-R2-67141-03 | 6820 | npd_suspicious
6820-R2-67141-03_EPCL-SS01_0..pdf | OTHER THAN SHOP MATERIALS | 3 | 2X1 | Eccentric swage, MSS SP-95, ASTM A403 Gr.WP304L,NPTM Ends,-, Annealed, S-80S | C7BP5N1K | 1 | 6820-R2-67141-03 | 6820 | npd_suspicious
6820-R2-67143-01_NOHD-SS01_0..pdf | OTHER THAN SHOP MATERIALS | 50 |  | Gr.2H, -, Xylan PTFE Coated, - 5.75 in. Length |  | 0 | 6820-R2-67143-01 | 6820 | bad_qty
6820-R2-67143-01_NOHD-SS01_0..pdf | OTHER THAN SHOP MATERIALS | 10 | 2 | 14-PIT-68353 14-PIT-68353 |  | 1 | 6820-R2-67143-01 | 6820 | bad_ident
6820-R2-67143-02_NOHD-SS01_0..pdf | OTHER THAN SHOP MATERIALS | 5 | 1.1/2 | NM Flat Gk, Barium Sulfate filled PTFE, 150 Lbs, RF as per ASME B16.5, -, Thk=1/8in, -, | C6S4K87H | 2 | 6820-R2-67143-02 | 6820 | npd_suspicious
6820-R2-67143-02_NOHD-SS01_0..pdf | OTHER THAN SHOP MATERIALS | 7 | 1.1/2 | Plug Flg,SP, Tapered Plug, Non Lubricated, API 599, ASTM A351 Gr.CF8M, 150 Lbs, RF, Ends as per ASME B16.5, -, LO,-, -, Valve Tag: PL-0548 | C76KHSRS | 1 | 6820-R2-67143-02 | 6820 | npd_suspicious
6820-R2-67146-02_EPCL-SS01_0..pdf | OTHER THAN SHOP MATERIALS | 13 | 2 | 14-PIT-68370A 14-PIT-68370A |  | 1 | 6820-R2-67146-02 | 6820 | bad_ident
6820-R2-67146-02_EPCL-SS01_0..pdf | OTHER THAN SHOP MATERIALS | 14 | 2 | 14-PIT-68370B 14-PIT-68370B |  | 1 | 6820-R2-67146-02 | 6820 | bad_ident
6820-R2-67147-01_EPCL-SS01_0..pdf | OTHER THAN SHOP MATERIALS | 2 | 1X1 | Eq Te, ASME B16.11, ASTM A182 Gr.F304L, 3000 Lbs, NPTF Ends, Annealed, | C7BP525C | 1 | 6820-R2-67147-01 | 6820 | npd_suspicious
6820-R2-67147-01_EPCL-SS01_0..pdf | OTHER THAN SHOP MATERIALS | 3 | 1X3/4 | Concentric swage, MSS SP-95, ASTM A403 Gr.WP304L,NPTM Ends,-, Annealed, S-80S | C7BP5XKV | 1 | 6820-R2-67147-01 | 6820 | npd_suspicious
6820-R2-67148-03_EPCL-SS01_0..pdf | OTHER THAN SHOP MATERIALS | 3 | 1X1 | Eq Te, ASME B16.11, ASTM A182 Gr.F304L, 3000 Lbs, NPTF Ends, Annealed, | C7BP525C | 1 | 6820-R2-67148-03 | 6820 | npd_suspicious
6820-R2-67148-03_EPCL-SS01_0..pdf | OTHER THAN SHOP MATERIALS | 4 | 1X3/4 | Concentric swage, MSS SP-95, ASTM A403 Gr.WP304L,NPTM Ends,-, Annealed, S-80S | C7BP5XKV | 1 | 6820-R2-67148-03 | 6820 | npd_suspicious
6820-R2-67148-03_EPCL-SS01_0..pdf | OTHER THAN SHOP MATERIALS | 2 |  |  |  | 0 | 6820-R2-67148-03 | 6820 | bad_qty
6820-R2-67149-02_EPCL-SS01_0..pdf | OTHER THAN SHOP MATERIALS | 660 |  | B36.19/B36.10, ASTM A312 Gr.TP304L, NPTM Ends, w/ coupling, -, S-80S |  | 0 | 6820-R2-67149-02 | 6820 | bad_no
6820-R2-67149-03_EPCL-SS01_0..pdf | OTHER THAN SHOP MATERIALS | 3 | 1X1 | Eq Te, ASME B16.11, ASTM A182 Gr.F304L, 3000 Lbs, NPTF Ends, Annealed, | C7BP525C | 1 | 6820-R2-67149-03 | 6820 | npd_suspicious
6820-R2-67149-03_EPCL-SS01_0..pdf | OTHER THAN SHOP MATERIALS | 4 | 1X3/4 | Concentric swage, MSS SP-95, ASTM A403 Gr.WP304L,NPTM Ends,-, Annealed, S-80S | C7BP5XKV | 1 | 6820-R2-67149-03 | 6820 | npd_suspicious
6820-R2-67150-02_EPCL-SS01_0..pdf | OTHER THAN SHOP MATERIALS | 2 | 1X1 | Eq Te, ASME B16.11, ASTM A182 Gr.F304L, 3000 Lbs, NPTF Ends, Annealed, | C7BP525C | 1 | 6820-R2-67150-02 | 6820 | npd_suspicious
6820-R2-67150-02_EPCL-SS01_0..pdf | OTHER THAN SHOP MATERIALS | 3 | 1X3/4 | Concentric swage, MSS SP-95, ASTM A403 Gr.WP304L,NPTM Ends,-, Annealed, S-80S | C7BP5XKV | 1 | 6820-R2-67150-02 | 6820 | npd_suspicious
6820-R2-67151-02_EPCL-SS01_0..pdf | OTHER THAN SHOP MATERIALS | 2 | 1X1 | Eq Te, ASME B16.11, ASTM A182 Gr.F304L, 3000 Lbs, NPTF Ends, Annealed, | C7BP525C | 1 | 6820-R2-67151-02 | 6820 | npd_suspicious
6820-R2-67151-02_EPCL-SS01_0..pdf | OTHER THAN SHOP MATERIALS | 3 | 1X3/4 | Concentric swage, MSS SP-95, ASTM A403 Gr.WP304L,NPTM Ends,-, Annealed, S-80S | C7BP5XKV | 1 | 6820-R2-67151-02 | 6820 | npd_suspicious
6820-R2-67154-02_EPCL-SS01_0..pdf | OTHER THAN SHOP MATERIALS | 2 | 1X1 | Eq Te, ASME B16.11, ASTM A182 Gr.F304L, 3000 Lbs, NPTF Ends, Annealed, | C7BP525C | 1 | 6820-R2-67154-02 | 6820 | npd_suspicious
6820-R2-67154-02_EPCL-SS01_0..pdf | OTHER THAN SHOP MATERIALS | 3 | 1X3/4 | Concentric swage, MSS SP-95, ASTM A403 Gr.WP304L,NPTM Ends,-, Annealed, S-80S | C7BP5XKV | 1 | 6820-R2-67154-02 | 6820 | npd_suspicious
6820-R2-67155-02_EPCL-SS01_0..pdf | OTHER THAN SHOP MATERIALS | 2 | 1X1 | Eq Te, ASME B16.11, ASTM A182 Gr.F304L, 3000 Lbs, NPTF Ends, Annealed, | C7BP525C | 1 | 6820-R2-67155-02 | 6820 | npd_suspicious
6820-R2-67155-02_EPCL-SS01_0..pdf | OTHER THAN SHOP MATERIALS | 3 | 1X3/4 | Concentric swage, MSS SP-95, ASTM A403 Gr.WP304L,NPTM Ends,-, Annealed, S-80S | C7BP5XKV | 1 | 6820-R2-67155-02 | 6820 | npd_suspicious
6820-R2-67160-03_CTWL-CS01_1.pdf | OTHER THAN SHOP MATERIALS | 7 | 1.1/2 | SBlt 2 HHx N, A193 Gr.B7/A194 Gr.2H, -, Xylan PTFE Coated, - 11.25 in. Length | C6S4K8KS | 64 | 6820-R2-67160-03 | 6820 | npd_suspicious
6820-R2-67161-01_CTWL-CS01_1.pdf | OTHER THAN SHOP MATERIALS | 990 |  |  |  | 0 | 6820-R2-67161-01 | 6820 | bad_no
6820-R2-67161-01_CTWL-CS01_1.pdf | OTHER THAN SHOP MATERIALS | 1 |  | Gr.2H, -, Xylan PTFE Coated, - 3.75 in. Length |  | 0 | 6820-R2-67161-01 | 6820 | bad_qty
6820-R2-67161-04_CTWL-CS01_0.pdf | OTHER THAN SHOP MATERIALS | 2 | 1.1/2 | Pipes, Seamless, ASME B36.10, ASTM ' A106 Gr.B Galv. as per ASTM A153, NPTM Ends, w/ coupling, -, S-XS | CPPD3S3F | 5.7 | 6820-R2-67161-04 | 6820 | npd_suspicious
6820-R2-67161-04_CTWL-CS01_0.pdf | OTHER THAN SHOP MATERIALS | 3 | 1.1/2 | 90° Elb, ASME B16.11, ASTM A105N Galv. as per ASTM A153, 3000 Lbs, NPTF Ends, -, | C1DMWEM | 2 | 6820-R2-67161-04 | 6820 | npd_suspicious
6820-R2-67161-04_CTWL-CS01_0.pdf | OTHER THAN SHOP MATERIALS | 4 | 1.1/2 | Full Coup, ASME B16.11, ASTM A105N Galv. as per ASTM A153, 3000 Lbs, NPTF Ends, -, | CZ2LEZG | 1 | 6820-R2-67161-04 | 6820 | npd_suspicious
6820-R2-67161-04_CTWL-CS01_0.pdf | OTHER THAN SHOP MATERIALS | 5 | 1.1/2 | THD Flg, ASME B16.5, ASTM A105N Galv. as per ASTM A153, 150 Lbs, RF/NPTF End, -, | C1DR2JP | 1 | 6820-R2-67161-04 | 6820 | npd_suspicious
6820-R2-67161-04_CTWL-CS01_0.pdf | OTHER THAN SHOP MATERIALS | 6 | 1.1/2 | NM Flat Gk, Aramid Fiber Reinforced SBR, 150 Lbs, RF as per ASME B16.5, Full Face, Thk=1/8in, -, | C76KHSS1 | 1 | 6820-R2-67161-04 | 6820 | npd_suspicious
6820-R2-67164-01_CTWL-CS01_1..pdf | OTHER THAN SHOP MATERIALS | 6 | 1.1/2 | SBlt 2 HHx N, A193 Gr.B7/A194 Gr.2H, -, Xylan PTFE Coated, - 18.75 in. Length | C6S4K8LH | 32 | 6820-R2-67164-01 | 6820 | npd_suspicious
6820-R2-67164-02_CTWL-CS01_2.pdf | OTHER THAN SHOP MATERIALS | 2 |  | per ASTM A153, NPTM Ends, L = 6in, -, S-XS |  | 0 | 6820-R2-67164-02 | 6820 | bad_qty
6820-R2-67164-02_CTWL-CS01_2.pdf | OTHER THAN SHOP MATERIALS | 8 | 36 | SP-6854 SP-6854 |  | 1 | 6820-R2-67164-02 | 6820 | bad_ident
6820-R2-67164-02_CTWL-CS01_2.pdf | OTHER THAN SHOP MATERIALS | 16 | 36 | 14-FE-68170 14-FE-68170 |  | 1 | 6820-R2-67164-02 | 6820 | bad_ident
6820-R2-67164-03_CTWL-CS01_1.pdf | OTHER THAN SHOP MATERIALS | 6 | 1.1/2 | Pipes, Seamless, ASME B36.10, ASTM ' A106 Gr.B Galv. as per ASTM A153, NPTM Ends, w/ coupling, -, S-XS | CPPD3S3F | 0.5 | 6820-R2-67164-03 | 6820 | npd_suspicious
6820-R2-67164-03_CTWL-CS01_1.pdf | OTHER THAN SHOP MATERIALS | 7 | 1.1/2 | THD Flg, ASME B16.5, ASTM A105N Galv. as per ASTM A153, 150 Lbs, RF/NPTF End, -, | C1DR2JP | 1 | 6820-R2-67164-03 | 6820 | npd_suspicious
6820-R2-67164-03_CTWL-CS01_1.pdf | OTHER THAN SHOP MATERIALS | 9 | 1.1/2 | NM Flat Gk, Aramid Fiber Reinforced SBR, 150 Lbs, RF as per ASME B16.5, Full Face, Thk=1/8in, -, | C76KHSS1 | 1 | 6820-R2-67164-03 | 6820 | npd_suspicious
6820-R2-67164-03_CTWL-CS01_1.pdf | OTHER THAN SHOP MATERIALS | 10 | 1.1/2 | SBlt 2 HHx N, A193 Gr.B7/A194 Gr.2H, -, Xylan PTFE Coated, - 18.75 in. Length | C6S4K8LH | 32 | 6820-R2-67164-03 | 6820 | npd_suspicious
6820-R2-67164-03_CTWL-CS01_1.pdf | OTHER THAN SHOP MATERIALS | 12 | 1.1/2 | 14-TI-68709 14-TI-68709 |  | 1 | 6820-R2-67164-03 | 6820 | bad_ident
6820-R2-67164-04_CTWL-CS01_1..pdf | OTHER THAN SHOP MATERIALS | 8 | 1.1/2 | SBlt 2 HHx N, A193 Gr.B7/A194 Gr.2H, -, Xylan PTFE Coated, - 11.25 in. Length | C6S4K8KS | 32 | 6820-R2-67164-04 | 6820 | npd_suspicious
6820-R2-67165-03_POWL-XX01_1.pdf | OTHER THAN SHOP MATERIALS | 2 | 1.1/2 | Pipes, Seamless, ASME B36.10, ASTM ' A106 Gr.B Galv. as per ASTM A153, NPTM Ends, w/ coupling, NSF-61 Cert, S-XS | C76SD255 | 0.9 | 6820-R2-67165-03 | 6820 | npd_suspicious
6820-R2-67165-03_POWL-XX01_1.pdf | OTHER THAN SHOP MATERIALS | 4 | 2X1.1/2 | Red Te, ASME B16.3, ASTM A197 Galv. as per ASTM A153, 150 Lbs, NPTF Ends, NSF-61 Cert., | C76SDEMP | 1 | 6820-R2-67165-03 | 6820 | npd_suspicious
6820-R2-67165-03_POWL-XX01_1.pdf | OTHER THAN SHOP MATERIALS | 5 | 2X1 | SP-6831 SP-6831 |  | 1 | 6820-R2-67165-03 | 6820 | bad_ident
6820-R2-67165-03_POWL-XX01_1.pdf | OTHER THAN SHOP MATERIALS | 7 | 1.1/2X1/2 | Red Coup, ASME B16.3, ASTM A197 Galv. as per ASTM A153, 150 Lbs, NPTF Ends, NSF-61 Cert., | C76SDENF | 1 | 6820-R2-67165-03 | 6820 | npd_suspicious
6820-R2-67165-03_POWL-XX01_1.pdf | OTHER THAN SHOP MATERIALS | 9 | 1.1/2 | Bal Fem,FB, MSS SP-110, ASTM A351 Gr.CF8M,1000 PSI CWP, NPTF Ends, LO,NSF-61 Cert, Valve Tag: BA-1196 | C9AYWETH | 1 | 6820-R2-67165-03 | 6820 | npd_suspicious
6820-R2-67165-03_POWL-XX01_1.pdf | OTHER THAN SHOP MATERIALS | 11 | 1/2 | PIT-68300 PIT-68300 |  | 1 | 6820-R2-67165-03 | 6820 | bad_ident
6820-R2-67165-04_POWL-XX01_0.pdf | OTHER THAN SHOP MATERIALS | 2 | 2X2 | Eq Te, ASME B16.3, ASTM A197 Galv. as per ASTM A153, 150 Lbs, NPTF Ends, NSF-61 Cert., | C76SD2FR | 1 | 6820-R2-67165-04 | 6820 | npd_suspicious
6820-R2-67165-04_POWL-XX01_0.pdf | OTHER THAN SHOP MATERIALS | 3 | 2X1.1/2 | Red Coup, ASME B16.3, ASTM A197 Galv. as per ASTM A153, 150 Lbs, NPTF Ends, NSF-61 Cert., | C76SDENM | 1 | 6820-R2-67165-04 | 6820 | npd_suspicious
6820-R2-67165-05_POWL-XX01_0.pdf | OTHER THAN SHOP MATERIALS | 2 | 2X1.1/2 | Red Te, ASME B16.3, ASTM A197 Galv. as per ASTM A153, 150 Lbs, NPTF Ends, NSF-61 Cert., | C76SDEMP | 2 | 6820-R2-67165-05 | 6820 | npd_suspicious
6820-R2-67165-06_POWL-XX01_0.pdf | OTHER THAN SHOP MATERIALS | 2 | 2X1.1/2 | Red Te, ASME B16.3, ASTM A197 Galv. as per ASTM A153, 150 Lbs, NPTF Ends, NSF-61 Cert., | C76SDEMP | 1 | 6820-R2-67165-06 | 6820 | npd_suspicious
6820-R2-67168-01_POWL-XX01_0.pdf | OTHER THAN SHOP MATERIALS | 1 | 1.1/2 | Pipes, Seamless, ASME B36.10, ASTM ' A106 Gr.B Galv. as per ASTM A153, NPTM Ends, w/ coupling, NSF-61 Cert, S-XS | C76SD255 | 23.6 | 6820-R2-67168-01 | 6820 | npd_suspicious
6820-R2-67168-01_POWL-XX01_0.pdf | OTHER THAN SHOP MATERIALS | 2 | 1.1/2 | Full Coup, ASME B16.3, ASTM A197 Galv. as per ASTM A153, 150 Lbs, NPTF Ends, NSF-61 Cert., | C76SDEMA | 1 | 6820-R2-67168-01 | 6820 | npd_suspicious
6820-R2-67168-01_POWL-XX01_0.pdf | OTHER THAN SHOP MATERIALS | 3 | 1.1/2 | Union, ASME B16.39, ASTM A197 Galv. as per ASTM A153, 150 Lbs, NPTF Ends, NSF-61 Cert., | C76SDEN4 | 1 | 6820-R2-67168-01 | 6820 | npd_suspicious
6820-R2-67168-01_POWL-XX01_0.pdf | OTHER THAN SHOP MATERIALS | 4 | 1.1/2 | 90° Elb, ASME B16.3, ASTM A197 Galv. as per ASTM A153, 150 Lbs, NPTF Ends, NSF-61 Cert., | C76SDEP7 | 4 | 6820-R2-67168-01 | 6820 | npd_suspicious
6820-R2-67168-01_POWL-XX01_0.pdf | OTHER THAN SHOP MATERIALS | 5 | 1.1/2 | Bal Fem,FB, MSS SP-110, ASTM A351 Gr.CF8M,1000 PSI CWP, NPTF Ends, LO,NSF-61 Cert, Valve Tag: BA-1196 | C9AYWETH | 1 | 6820-R2-67168-01 | 6820 | npd_suspicious
6820-R2-67168-01_POWL-XX01_0.pdf | PIPE SUPPORTS | 6 | 1.1/2 | PS433-1.5 | PS433 | 2 | 6820-R2-67168-01 | 6820 | npd_suspicious
6820-R2-67168-01_POWL-XX01_0.pdf | PIPE SUPPORTS | 7 | 1.1/2 | PS201-1.5 | PS201 | 2 | 6820-R2-67168-01 | 6820 | npd_suspicious
6820-R2-67168-01_POWL-XX01_0.pdf | PIPE SUPPORTS | 8 | 1.1/2 | PS718-A-9.84-12.50 TYPE: INSUL THK: SHOP: FIELD: PAINT CODE: MODULE: L Per LDT Per LDT N Y Per LDT - P&ID: 202998C-001-PID-0021-0334 UNIT#: EWP AREA: SPEC: STRESS CALC #: 6800 6820 POWL-XX01 - LINE No. 1.5"-R2-67168-POWL-XX01-N Battleground DRAWING NUMBER REV. 6820-R2-67168-01 *6820-R2-67168-01* | PS718 | 2 | 6820-R2-67168-01 | 6820 | npd_suspicious
6820-R2-67169-01_POWL-XX01_0.pdf | OTHER THAN SHOP MATERIALS | 1 | 1.1/2 | Pipes, Seamless, ASME B36.10, ASTM ' A106 Gr.B Galv. as per ASTM A153, NPTM Ends, w/ coupling, NSF-61 Cert, S-XS | C76SD255 | 7.4 | 6820-R2-67169-01 | 6820 | npd_suspicious
6820-R2-67169-01_POWL-XX01_0.pdf | OTHER THAN SHOP MATERIALS | 2 | 1.1/2 | 90° Elb, ASME B16.3, ASTM A197 Galv. as per ASTM A153, 150 Lbs, NPTF Ends, NSF-61 Cert., | C76SDEP7 | 2 | 6820-R2-67169-01 | 6820 | npd_suspicious
6820-R2-67169-01_POWL-XX01_0.pdf | OTHER THAN SHOP MATERIALS | 3 | 1.1/2 | Union, ASME B16.39, ASTM A197 Galv. as per ASTM A153, 150 Lbs, NPTF Ends, NSF-61 Cert., | C76SDEN4 | 1 | 6820-R2-67169-01 | 6820 | npd_suspicious
6820-R2-67169-01_POWL-XX01_0.pdf | PIPE SUPPORTS | 4 | 1.1/2 | PS201-1.5 | PS201 | 1 | 6820-R2-67169-01 | 6820 | npd_suspicious
6820-R2-67169-01_POWL-XX01_0.pdf | PIPE SUPPORTS | 5 | 1.1/2 | PS709-A-15.55-10 | PS709 | 1 | 6820-R2-67169-01 | 6820 | npd_suspicious
6820-R2-67169-01_POWL-XX01_0.pdf | PIPE SUPPORTS | 6 | 1.1/2 | PS433-1.5 TYPE: INSUL THK: SHOP: FIELD: PAINT CODE: MODULE: L Per LDT Per LDT N Y Per LDT - P&ID: 202998C-001-PID-0021-0334 UNIT#: EWP AREA: SPEC: STRESS CALC #: 6800 6820 POWL-XX01 - LINE No. 1.5"-R2-67169-POWL-XX01-N Battleground DRAWING NUMBER REV. 6820-R2-67169-01 *6820-R2-67169-01* | PS433 | 1 | 6820-R2-67169-01 | 6820 | npd_suspicious
6820-R2-67170-01_POWL-XX01_0.pdf | OTHER THAN SHOP MATERIALS | 1 | 1.1/2 | Pipes, Seamless, ASME B36.10, ASTM ' A106 Gr.B Galv. as per ASTM A153, NPTM Ends, w/ coupling, NSF-61 Cert, S-XS | C76SD255 | 15.6 | 6820-R2-67170-01 | 6820 | npd_suspicious
6820-R2-67170-01_POWL-XX01_0.pdf | OTHER THAN SHOP MATERIALS | 2 | 1.1/2 | 90° Elb, ASME B16.3, ASTM A197 Galv. as per ASTM A153, 150 Lbs, NPTF Ends, NSF-61 Cert., | C76SDEP7 | 3 | 6820-R2-67170-01 | 6820 | npd_suspicious
6820-R2-67170-01_POWL-XX01_0.pdf | PIPE SUPPORTS | 3 | 1.1/2 | PS211-1.5 | PS211 | 1 | 6820-R2-67170-01 | 6820 | npd_suspicious
6820-R2-67170-01_POWL-XX01_0.pdf | PIPE SUPPORTS | 4 | 1.1/2 | PS718-40.24-12.62 TYPE: INSUL THK: SHOP: FIELD: PAINT CODE: MODULE: L Per LDT Per LDT N Y Per LDT - P&ID: 202998C-001-PID-0021-0334 UNIT#: EWP AREA: SPEC: STRESS CALC #: 6800 6820 POWL-XX01 - LINE No. 1.5"-R2-67170-POWL-XX01-N Battleground DRAWING NUMBER REV. 6820-R2-67170-01 *6820-R2-67170-01* | PS718 | 1 | 6820-R2-67170-01 | 6820 | npd_suspicious
6820-R2-67170-02_POWL-XX01_0.pdf | OTHER THAN SHOP MATERIALS | 1 | 1.1/2 | Pipes, Seamless, ASME B36.10, ASTM ' A106 Gr.B Galv. as per ASTM A153, NPTM Ends, w/ coupling, NSF-61 Cert, S-XS | C76SD255 | 3.8 | 6820-R2-67170-02 | 6820 | npd_suspicious
6820-R2-67170-02_POWL-XX01_0.pdf | OTHER THAN SHOP MATERIALS | 2 | 1.1/2 | Full Coup, ASME B16.3, ASTM A197 Galv. as per ASTM A153, 150 Lbs, NPTF Ends, NSF-61 Cert., | C76SDEMA | 1 | 6820-R2-67170-02 | 6820 | npd_suspicious
6820-R2-67170-02_POWL-XX01_0.pdf | OTHER THAN SHOP MATERIALS | 3 | 1.1/2 | Union, ASME B16.39, ASTM A197 Galv. as per ASTM A153, 150 Lbs, NPTF Ends, NSF-61 Cert., | C76SDEN4 | 1 | 6820-R2-67170-02 | 6820 | npd_suspicious
6820-R2-67170-02_POWL-XX01_0.pdf | OTHER THAN SHOP MATERIALS | 4 | 1.1/2 | 90° Elb, ASME B16.3, ASTM A197 Galv. as per ASTM A153, 150 Lbs, NPTF Ends, NSF-61 Cert., | C76SDEP7 | 1 | 6820-R2-67170-02 | 6820 | npd_suspicious
6820-R2-67170-02_POWL-XX01_0.pdf | OTHER THAN SHOP MATERIALS | 5 | 1.1/2 | Bal Fem,FB, MSS SP-110, ASTM A351 Gr.CF8M,1000 PSI CWP, NPTF Ends, LO,NSF-61 Cert, Valve Tag: BA-1196 TYPE: INSUL THK: SHOP: FIELD: PAINT CODE: MODULE: L Per LDT Per LDT N Y Per LDT - P&ID: 202998C-001-PID-0021-0334 UNIT#: EWP AREA: SPEC: STRESS CALC #: 6800 6820 POWL-XX01 - LINE No. 1.5"-R2-67170-POWL-XX01-N Battleground DRAWING NUMBER REV. 6820-R2-67170-02 *6820-R2-67170-02* | C9AYWETH | 1 | 6820-R2-67170-02 | 6820 | npd_suspicious
6820-R2-67171-01_POWL-XX01_0.pdf | OTHER THAN SHOP MATERIALS | 1 | 1.1/2 | Pipes, Seamless, ASME B36.10, ASTM ' A106 Gr.B Galv. as per ASTM A153, NPTM Ends, w/ coupling, NSF-61 Cert, S-XS | C76SD255 | 20.2 | 6820-R2-67171-01 | 6820 | npd_suspicious
6820-R2-67171-01_POWL-XX01_0.pdf | OTHER THAN SHOP MATERIALS | 2 | 1.1/2 | 90° Elb, ASME B16.3, ASTM A197 Galv. as per ASTM A153, 150 Lbs, NPTF Ends, NSF-61 Cert., | C76SDEP7 | 4 | 6820-R2-67171-01 | 6820 | npd_suspicious
6820-R2-67171-01_POWL-XX01_0.pdf | OTHER THAN SHOP MATERIALS | 3 | 1.1/2 | Union, ASME B16.39, ASTM A197 Galv. as per ASTM A153, 150 Lbs, NPTF Ends, NSF-61 Cert., | C76SDEN4 | 1 | 6820-R2-67171-01 | 6820 | npd_suspicious
6820-R2-67171-01_POWL-XX01_0.pdf | PIPE SUPPORTS | 4 | 1.1/2 | PS713-D-9 | PS713 | 1 | 6820-R2-67171-01 | 6820 | npd_suspicious
6820-R2-67171-01_POWL-XX01_0.pdf | PIPE SUPPORTS | 5 | 1.1/2 | PS210-1.5 | PS210 | 1 | 6820-R2-67171-01 | 6820 | npd_suspicious
6820-R2-67171-01_POWL-XX01_0.pdf | PIPE SUPPORTS | 6 | 1.1/2 | PS433-1.5 | PS433 | 2 | 6820-R2-67171-01 | 6820 | npd_suspicious
6820-R2-67171-01_POWL-XX01_0.pdf | PIPE SUPPORTS | 7 | 1.1/2 | PS719-H-19.18-8-/ | PS719 | 1 | 6820-R2-67171-01 | 6820 | npd_suspicious
6820-R2-67171-01_POWL-XX01_0.pdf | PIPE SUPPORTS | 8 | 1.1/2 | PS201-1.5 | PS201 | 2 | 6820-R2-67171-01 | 6820 | npd_suspicious
6820-R2-67171-01_POWL-XX01_0.pdf | PIPE SUPPORTS | 9 | 1.1/2 | PS719-H-16.88-8-/ TYPE: INSUL THK: SHOP: FIELD: PAINT CODE: MODULE: L Per LDT Per LDT N Y Per LDT - P&ID: 202998C-001-PID-0021-0334 UNIT#: EWP AREA: SPEC: STRESS CALC #: 6800 6820 POWL-XX01 - LINE No. 1.5"-R2-67171-POWL-XX01-N Battleground DRAWING NUMBER REV. 6820-R2-67171-01 *6820-R2-67171-01* | PS719 | 1 | 6820-R2-67171-01 | 6820 | npd_suspicious
6820-R2-67171-02_POWL-XX01_0.pdf | OTHER THAN SHOP MATERIALS | 1 | 1.1/2 | Pipes, Seamless, ASME B36.10, ASTM ' A106 Gr.B Galv. as per ASTM A153, NPTM Ends, w/ coupling, NSF-61 Cert, S-XS | C76SD255 | 30.7 | 6820-R2-67171-02 | 6820 | npd_suspicious
6820-R2-67171-02_POWL-XX01_0.pdf | OTHER THAN SHOP MATERIALS | 2 | 1.1/2 | 90° Elb, ASME B16.3, ASTM A197 Galv. as per ASTM A153, 150 Lbs, NPTF Ends, NSF-61 Cert., | C76SDEP7 | 4 | 6820-R2-67171-02 | 6820 | npd_suspicious
6820-R2-67171-02_POWL-XX01_0.pdf | PIPE SUPPORTS | 3 | 1.1/2 | PS712-D-32.93 | PS712 | 1 | 6820-R2-67171-02 | 6820 | npd_suspicious
6820-R2-67171-02_POWL-XX01_0.pdf | PIPE SUPPORTS | 4 | 1.1/2 | PS221-1.5 | PS221 | 1 | 6820-R2-67171-02 | 6820 | npd_suspicious
6820-R2-67171-02_POWL-XX01_0.pdf | PIPE SUPPORTS | 5 | 1.1/2 | PS210-1.5 | PS210 | 1 | 6820-R2-67171-02 | 6820 | npd_suspicious
6820-R2-67171-02_POWL-XX01_0.pdf | PIPE SUPPORTS | 6 | 1.1/2 | PS719-H-19.18-7-/ | PS719 | 2 | 6820-R2-67171-02 | 6820 | npd_suspicious
6820-R2-67171-02_POWL-XX01_0.pdf | PIPE SUPPORTS | 7 | 1.1/2 | PS201-1.5 | PS201 | 3 | 6820-R2-67171-02 | 6820 | npd_suspicious
6820-R2-67171-02_POWL-XX01_0.pdf | PIPE SUPPORTS | 8 | 1.1/2 | PS433-1.5 | PS433 | 3 | 6820-R2-67171-02 | 6820 | npd_suspicious
6820-R2-67171-02_POWL-XX01_0.pdf | PIPE SUPPORTS | 9 | 1.1/2 | PS719-H-19.17-7-/ TYPE: INSUL THK: SHOP: FIELD: PAINT CODE: MODULE: L Per LDT Per LDT N Y Per LDT - P&ID: 202998C-001-PID-0021-0334 UNIT#: EWP AREA: SPEC: STRESS CALC #: 6800 6820 POWL-XX01 - LINE No. 1.5"-R2-67171-POWL-XX01-N Battleground DRAWING NUMBER REV. 6820-R2-67171-02 *6820-R2-67171-02* | PS719 | 1 | 6820-R2-67171-02 | 6820 | npd_suspicious
6820-R2-67171-03_POWL-XX01_0.pdf | OTHER THAN SHOP MATERIALS | 1 | 1.1/2 | Pipes, Seamless, ASME B36.10, ASTM ' A106 Gr.B Galv. as per ASTM A153, NPTM Ends, w/ coupling, NSF-61 Cert, S-XS | C76SD255 | 17.8 | 6820-R2-67171-03 | 6820 | npd_suspicious
6820-R2-67171-03_POWL-XX01_0.pdf | OTHER THAN SHOP MATERIALS | 2 | 1.1/2 | 90° Elb, ASME B16.3, ASTM A197 Galv. as per ASTM A153, 150 Lbs, NPTF Ends, NSF-61 Cert., | C76SDEP7 | 2 | 6820-R2-67171-03 | 6820 | npd_suspicious
6820-R2-67171-03_POWL-XX01_0.pdf | PIPE SUPPORTS | 3 | 1.1/2 | PS433-1.5 | PS433 | 3 | 6820-R2-67171-03 | 6820 | npd_suspicious
6820-R2-67171-03_POWL-XX01_0.pdf | PIPE SUPPORTS | 4 | 1.1/2 | PS709-A-24.55-8 | PS709 | 2 | 6820-R2-67171-03 | 6820 | npd_suspicious
6820-R2-67171-03_POWL-XX01_0.pdf | PIPE SUPPORTS | 5 | 1.1/2 | PS201-1.5 TYPE: INSUL THK: SHOP: FIELD: PAINT CODE: MODULE: L Per LDT Per LDT N Y Per LDT - P&ID: 202998C-001-PID-0021-0334 UNIT#: EWP AREA: SPEC: STRESS CALC #: 6800 6820 POWL-XX01 - LINE No. 1.5"-R2-67171-POWL-XX01-N Battleground DRAWING NUMBER REV. 6820-R2-67171-03 *6820-R2-67171-03* | PS201 | 2 | 6820-R2-67171-03 | 6820 | npd_suspicious
6820-R2-67172-01_POWL-XX01_2.pdf | OTHER THAN SHOP MATERIALS | 1 | 1.1/2 | Pipes, Seamless, ASME B36.10, ASTM ' A106 Gr.B Galv. as per ASTM A153, NPTM Ends, w/ coupling, NSF-61 Cert, S-XS | C76SD255 | 14.6 | 6820-R2-67172-01 | 6820 | npd_suspicious
6820-R2-67172-01_POWL-XX01_2.pdf | OTHER THAN SHOP MATERIALS | 1 | 1.1/2 | Full Coup, ASME B16.3, ASTM A197 Galv. as per ASTM A153, 150 Lbs, NPTF Ends, NSF-61 Cert., | C76SDEMA | 1 | 6820-R2-67172-01 | 6820 | npd_suspicious
6820-R2-67172-01_POWL-XX01_2.pdf | OTHER THAN SHOP MATERIALS | 3 | 1.1/2 | Union, ASME B16.39, ASTM A197 Galv. as per ASTM A153, 150 Lbs, NPTF Ends, NSF-61 Cert., | C76SDEN4 | 1 | 6820-R2-67172-01 | 6820 | npd_suspicious
6820-R2-67172-01_POWL-XX01_2.pdf | OTHER THAN SHOP MATERIALS | 4 | 1.1/2 | 90° Elb, ASME B16.3, ASTM A197 Galv. as per ASTM A153, 150 Lbs, NPTF Ends, NSF-61 Cert., | C76SDEP7 | 2 | 6820-R2-67172-01 | 6820 | npd_suspicious
6820-R2-67172-01_POWL-XX01_2.pdf | OTHER THAN SHOP MATERIALS | 5 | 1.1/2 | Bal Fem,FB, MSS SP-110, ASTM A351 Gr.CF8M,1000 PSI CWP, NPTF Ends, LO,NSF-61 Cert, Valve Tag: BA-1196 | C9AYWETH | 1 | 6820-R2-67172-01 | 6820 | npd_suspicious
6820-R2-67172-01_POWL-XX01_2.pdf | PIPE SUPPORTS | 6 | 1.1/2 | PS433-1.5 | PS433 | 1 | 6820-R2-67172-01 | 6820 | npd_suspicious
6820-R2-67172-01_POWL-XX01_2.pdf | PIPE SUPPORTS | 7 | 1.1/2 | PS719-H-12.96-9-/ | PS719 | 1 | 6820-R2-67172-01 | 6820 | npd_suspicious
6820-R2-67172-01_POWL-XX01_2.pdf | PIPE SUPPORTS | 8 | 1.1/2 | PS201-1.5 TYPE: INSUL THK: SHOP: FIELD: PAINT CODE: MODULE: L Per LDT Per LDT N Y Per LDT - P&ID: 202998C-001-PID-0021-0334 UNIT#: EWP AREA: SPEC: STRESS CALC #: 6800 6820 POWL-XX01 - LINE No. 1.5"-R2-67172-POWL-XX01-N Battleground DRAWING NUMBER REV. 6820-R2-67172-01 *6820-R2-67172-01* | PS201 | 1 | 6820-R2-67172-01 | 6820 | npd_suspicious
6820-R2-67173-01_POWL-XX01_0.pdf | OTHER THAN SHOP MATERIALS | 1 | 1.1/2 | Pipes, Seamless, ASME B36.10, ASTM ' A106 Gr.B Galv. as per ASTM A153, NPTM Ends, w/ coupling, NSF-61 Cert, S-XS | C76SD255 | 1.5 | 6820-R2-67173-01 | 6820 | npd_suspicious
6820-R2-67173-01_POWL-XX01_0.pdf | OTHER THAN SHOP MATERIALS | 2 | 1.1/2 | 90° Elb, ASME B16.3, ASTM A197 Galv. as per ASTM A153, 150 Lbs, NPTF Ends, NSF-61 Cert., TYPE: INSUL THK: SHOP: FIELD: PAINT CODE: MODULE: L Per LDT Per LDT N Y Per LDT - P&ID: 202998C-001-PID-0021-0334 UNIT#: EWP AREA: SPEC: STRESS CALC #: 6800 6820 POWL-XX01 - LINE No. 1.5"-R2-67173-POWL-XX01-N Battleground DRAWING NUMBER REV. 6820-R2-67173-01 *6820-R2-67173-01* | C76SDEP7 | 1 | 6820-R2-67173-01 | 6820 | npd_suspicious
6820-R2-67178-03_EPCL-SS01_0..pdf | OTHER THAN SHOP MATERIALS | 2 | 1X1 | Eq Te, ASME B16.11, ASTM A182 Gr.F304L, 3000 Lbs, NPTF Ends, Annealed, | C7BP525C | 1 | 6820-R2-67178-03 | 6820 | npd_suspicious
6820-R2-67178-03_EPCL-SS01_0..pdf | OTHER THAN SHOP MATERIALS | 3 | 1X3/4 | Concentric swage, MSS SP-95, ASTM A403 Gr.WP304L,NPTM Ends,-, Annealed, S-80S | C7BP5XKV | 1 | 6820-R2-67178-03 | 6820 | npd_suspicious
6820-R2-67178-03_EPCL-SS01_0..pdf | OTHER THAN SHOP MATERIALS | 6 | 3/4 | SP-6830 SP-6830 |  | 1 | 6820-R2-67178-03 | 6820 | bad_ident
6820-R2-67179-02_EPCL-SS01_0..pdf | OTHER THAN SHOP MATERIALS | 2 | 1X1 | Eq Te, ASME B16.11, ASTM A182 Gr.F304L, 3000 Lbs, NPTF Ends, Annealed, | C7BP525C | 1 | 6820-R2-67179-02 | 6820 | npd_suspicious
6820-R2-67179-02_EPCL-SS01_0..pdf | OTHER THAN SHOP MATERIALS | 3 | 1X3/4 | Concentric swage, MSS SP-95, ASTM A403 Gr.WP304L,NPTM Ends,-, Annealed, S-80S | C7BP5XKV | 1 | 6820-R2-67179-02 | 6820 | npd_suspicious
6820-R2-67179-02_EPCL-SS01_0..pdf | OTHER THAN SHOP MATERIALS | 6 | 3/4 | SP-6830 SP-6830 |  | 1 | 6820-R2-67179-02 | 6820 | bad_ident
6820-R2-67180-06_EPCL-SS01_0..pdf | OTHER THAN SHOP MATERIALS | 2 | 1X1 | Eq Te, ASME B16.11, ASTM A182 Gr.F304L, 3000 Lbs, NPTF Ends, Annealed, | C7BP525C | 1 | 6820-R2-67180-06 | 6820 | npd_suspicious
6820-R2-67180-06_EPCL-SS01_0..pdf | OTHER THAN SHOP MATERIALS | 3 | 1X3/4 | Concentric swage, MSS SP-95, ASTM A403 Gr.WP304L,NPTM Ends,-, Annealed, S-80S | C7BP5XKV | 1 | 6820-R2-67180-06 | 6820 | npd_suspicious
6820-R2-67180-06_EPCL-SS01_0..pdf | OTHER THAN SHOP MATERIALS | 6 | 3/4 | SP-6830 SP-6830 |  | 1 | 6820-R2-67180-06 | 6820 | bad_ident
6820-R2-67181-01_SLPG-CS01_1.pdf | PIPE SUPPORTS | 1 |  |  |  | 0 | 6820-R2-67181-01 | 6820 | bad_qty
6820-R2-67181-02_SLPG-CS01_1..pdf | OTHER THAN SHOP MATERIALS | 8 | 1.1/2 | NM Flat Gk, Aramid Fiber Reinforced SBR, 150 Lbs, RF as per ASME B16.5, -, Thk=1/8in, -, | C7SM1YGP | 1 | 6820-R2-67181-02 | 6820 | npd_suspicious
6820-R2-67181-02_SLPG-CS01_1..pdf | OTHER THAN SHOP MATERIALS | 12 | 1.1/2 | 07-PV-79370 07-PV-79370 |  | 1 | 6820-R2-67181-02 | 6820 | bad_ident
6820-R2-67181-03_SLPG-CS01_1.pdf | OTHER THAN SHOP MATERIALS | 1 |  | B16.11, ASTM A105N, NPTM End, -, |  | 0 | 6820-R2-67181-03 | 6820 | bad_qty
6820-R2-67181-03_SLPG-CS01_1.pdf | OTHER THAN SHOP MATERIALS | 9 | 1.1/2 | NM Flat Gk, Aramid Fiber Reinforced SBR, 150 Lbs, RF as per ASME B16.5, -, Thk=1/8in, -, | C7SM1YGP | 1 | 6820-R2-67181-03 | 6820 | npd_suspicious
6820-R2-67181-04_SLPG-CS01_2.pdf | OTHER THAN SHOP MATERIALS | 9 | 1.1/2 | NM Flat Gk, Aramid Fiber Reinforced SBR, 150 Lbs, RF as per ASME B16.5, -, Thk=1/8in, -, | C7SM1YGP | 2 | 6820-R2-67181-04 | 6820 | npd_suspicious
6820-R2-67181-04_SLPG-CS01_2.pdf | OTHER THAN SHOP MATERIALS | 13 | 1.1/2 | Gat Flg, -, API 600, ASTM A216 Gr.WCB,150 Lbs, RF, Ends as per ASME B16.5, HO,-, Valve Tag: GA-0215 SUPPORTS 2 | C7SNM2BC | 1 | 6820-R2-67181-04 | 6820 | npd_suspicious
6820-R2-67181-04_SLPG-CS01_2.pdf | OTHER THAN SHOP MATERIALS | 14 | 1.1/2 | PS401-3-16-1 | PS401 | 1 | 6820-R2-67181-04 | 6820 | npd_suspicious
6820-R2-67181-04_SLPG-CS01_2.pdf | OTHER THAN SHOP MATERIALS | 15 | 1.1/2 | PS204-1.5 | PS204 | 1 | 6820-R2-67181-04 | 6820 | npd_suspicious
6820-R2-67181-05_SLPG-CS01_0..pdf | OTHER THAN SHOP MATERIALS | 13 | 2 | 14-PIT-79370 14-PIT-79370 |  | 1 | 6820-R2-67181-05 | 6820 | bad_ident
6820-R2-67181-06_SLPG-CS01_1.pdf | OTHER THAN SHOP MATERIALS | 6 | 1.1/2 | NM Flat Gk, Aramid Fiber Reinforced SBR, 150 Lbs, RF as per ASME B16.5, -, Thk=1/8in, -, | C7SM1YGP | 1 | 6820-R2-67181-06 | 6820 | npd_suspicious
6820-R2-67181-06_SLPG-CS01_1.pdf | OTHER THAN SHOP MATERIALS | 8 | 1.1/2 | Gat Fem, API 602, ASTM A105N,800 Lbs, NPTF Ends, HO,-, Valve Tag: GA-0120 | C8ADWXKL | 1 | 6820-R2-67181-06 | 6820 | npd_suspicious
6820-R2-67181-06_SLPG-CS01_1.pdf | OTHER THAN SHOP MATERIALS | 9 | 1.1/2 | 14-PI-68869 14-PI-68869 |  | 1 | 6820-R2-67181-06 | 6820 | bad_ident
6820-R2-67181-11_SLPG-CS01_0.pdf | OTHER THAN SHOP MATERIALS | 6 |  |  |  | 0 | 6820-R2-67181-11 | 6820 | bad_qty
6820-R2-67182-02_SCXL-CS01_1..pdf | OTHER THAN SHOP MATERIALS | 6 | 1X1/2 | SP-7903 SP-7903 |  | 1 | 6820-R2-67182-02 | 6820 | bad_ident
6820-R2-67182-03_SCXL-CS01_0..pdf | OTHER THAN SHOP MATERIALS | 2 |  |  |  | 0 | 6820-R2-67182-03 | 6820 | bad_qty
6820-R2-67182-03_SCXL-CS01_0..pdf | OTHER THAN SHOP MATERIALS | 7 | 1 | SP-7902 SP-7902 |  | 1 | 6820-R2-67182-03 | 6820 | bad_ident
6820-R2-67183-03_SCXL-CS01_0..pdf | OTHER THAN SHOP MATERIALS | 9 | 1 | SP-6802 SP-6802 |  | 1 | 6820-R2-67183-03 | 6820 | bad_ident
6820-R2-67184-01_SIPG-CS01_1.pdf | OTHER THAN SHOP MATERIALS | 13 | 1.1/2 | SBlt 2 HHx N, A193 Gr.B7/A194 Gr.2H, -, Xylan PTFE Coated, - 9.25 in. Length | C6S4K8MD | 48 | 6820-R2-67184-01 | 6820 | npd_suspicious
6820-R2-67184-01_SIPG-CS01_1.pdf | OTHER THAN SHOP MATERIALS | 16 | 2 | 14-TE-68150 14-TE-68150 |  | 1 | 6820-R2-67184-01 | 6820 | bad_ident
6820-R2-67184-02_SIPG-CS01_1.pdf | OTHER THAN SHOP MATERIALS | 1 |  | Lbs, NPTF Ends, HO,-, Valve Tag: VG-7 |  | 0 | 6820-R2-67184-02 | 6820 | bad_qty
6820-R2-67184-02_SIPG-CS01_1.pdf | OTHER THAN SHOP MATERIALS | 18 | 24x1/2 | SP-6855 |  | 1 | 6820-R2-67184-02 | 6820 | bad_ident
6820-R2-67184-02_SIPG-CS01_1.pdf | OTHER THAN SHOP MATERIALS | 15 | 2 | 14-PIT-68150 14-PIT-68150 |  | 1 | 6820-R2-67184-02 | 6820 | bad_ident
6820-R2-67184-02_SIPG-CS01_1.pdf | OTHER THAN SHOP MATERIALS | 16 | 1/2 | 14-FIT-68150 14-FIT-68150 |  | 1 | 6820-R2-67184-02 | 6820 | bad_ident
6820-R2-67184-03_SIPG-CS01_1..pdf | OTHER THAN SHOP MATERIALS | 11 | 1.1/2 | SBlt 2 HHx N, A193 Gr.B7/A194 Gr.2H, -, Xylan PTFE Coated, - 9.75 in. Length | C6S4K8MF | 24 | 6820-R2-67184-03 | 6820 | npd_suspicious
6820-R2-67184-03_SIPG-CS01_1..pdf | OTHER THAN SHOP MATERIALS | 1 |  | Lbs, NPTF Ends, HO,-, Valve Tag: VG-7 |  | 0 | 6820-R2-67184-03 | 6820 | bad_qty
6820-R2-67184-03_SIPG-CS01_1..pdf | OTHER THAN SHOP MATERIALS | 20 | 24x1/2 | SP-6855 |  | 1 | 6820-R2-67184-03 | 6820 | bad_ident
6820-R2-67184-03_SIPG-CS01_1..pdf | OTHER THAN SHOP MATERIALS | 17 | 24 | 14-FE-68150 14-FE-68150 |  | 1 | 6820-R2-67184-03 | 6820 | bad_ident
6820-R2-67184-03_SIPG-CS01_1..pdf | OTHER THAN SHOP MATERIALS | 18 | 1/2 | 14-FIT-68150 14-FIT-68150 |  | 1 | 6820-R2-67184-03 | 6820 | bad_ident
6820-R2-67184-04_SIPG-CS01_0.pdf | OTHER THAN SHOP MATERIALS | 7 | 1.1/4 | SBlt 2 HHx N, A193 Gr.B7/A194 Gr.2H, -, Xylan PTFE Coated, - 7.75 in. Length | C6S4K8J4 | 24 | 6820-R2-67184-04 | 6820 | npd_suspicious
6820-R2-67184-05_SIPG-CS01_0.pdf | OTHER THAN SHOP MATERIALS | 4 | 1.1/4 | SBlt 2 HHx N, A193 Gr.B7/A194 Gr.2H, -, Xylan PTFE Coated, - 7.75 in. Length | C6S4K8J4 | 24 | 6820-R2-67184-05 | 6820 | npd_suspicious
6820-R2-67184-05_SIPG-CS01_0.pdf | OTHER THAN SHOP MATERIALS | 5 | 18 | 14-FV-68150 14-FV-68150 |  | 1 | 6820-R2-67184-05 | 6820 | bad_ident
6820-R2-67184-07_SIPG-CS01_0.pdf | OTHER THAN SHOP MATERIALS | 11 | 1.1/2 | SBlt 2 HHx N, A193 Gr.B7/A194 Gr.2H, -, Xylan PTFE Coated, - 9.25 in. Length | C6S4K8MD | 72 | 6820-R2-67184-07 | 6820 | npd_suspicious
6820-R2-67184-07_SIPG-CS01_0.pdf | OTHER THAN SHOP MATERIALS | 15 | 6X1 | SP-6875 SP-6875 |  | 1 | 6820-R2-67184-07 | 6820 | bad_ident
6820-R2-67184-08_SIPG-CS01_0.pdf | OTHER THAN SHOP MATERIALS | 11 | 1.1/2 | SBlt 2 HHx N, A193 Gr.B7/A194 Gr.2H, -, Xylan PTFE Coated, - 9.25 in. Length | C6S4K8MD | 48 | 6820-R2-67184-08 | 6820 | npd_suspicious
6820-R2-67184-08_SIPG-CS01_0.pdf | OTHER THAN SHOP MATERIALS | 13 | 2 | 14-TE-68421 14-TE-68421 |  | 1 | 6820-R2-67184-08 | 6820 | bad_ident
6820-R2-67184-12_SIPG-CS01_1..pdf | OTHER THAN SHOP MATERIALS | 1 |  | Thk=1/8in, -, -, |  | 0 | 6820-R2-67184-12 | 6820 | bad_qty
6820-R2-67184-12_SIPG-CS01_1..pdf | OTHER THAN SHOP MATERIALS | 10 | 1 | SP-6802 SP-6802 |  | 1 | 6820-R2-67184-12 | 6820 | bad_ident
6820-R2-67186-03_SLPG-CS01_0.pdf | OTHER THAN SHOP MATERIALS | 8 | 1 | SP-6832 SP-6832 |  | 1 | 6820-R2-67186-03 | 6820 | bad_ident
6820-R2-67188-02_SLPG-CS01_0.pdf | OTHER THAN SHOP MATERIALS | 9 | 1 | SP-6832 SP-6832 |  | 1 | 6820-R2-67188-02 | 6820 | bad_ident
6820-R2-67189-02_SIPG-CS01_0..pdf | OTHER THAN SHOP MATERIALS | 6 | 2X1/2 | SP-6834 SP-6834 |  | 1 | 6820-R2-67189-02 | 6820 | bad_ident
6820-R2-67189-03_SIPG-CS01_0..pdf | OTHER THAN SHOP MATERIALS | 8 | 1.1/2 | SW Gk, AISI 304/Graphite, 300 Lbs, RF as per ASME B16.5, Thk=1/8in, -, -, | CGKFEG5X | 1 | 6820-R2-67189-03 | 6820 | npd_suspicious
6820-R2-67189-03_SIPG-CS01_0..pdf | OTHER THAN SHOP MATERIALS | 10 | 1.1/2 | Gat Fem, API 602, ASTM A105N,800 Lbs, NPTF Ends, HO,-, Valve Tag: VG-7 | C80U8UB2 | 1 | 6820-R2-67189-03 | 6820 | npd_suspicious
6820-R2-67189-03_SIPG-CS01_0..pdf | OTHER THAN SHOP MATERIALS | 11 | 1.1/2 | 14-PI-68899 14-PI-68899 |  | 1 | 6820-R2-67189-03 | 6820 | bad_ident
6820-R2-67191-02_ARDG-XX01_0.pdf | OTHER THAN SHOP MATERIALS | 2 | 2X2 | Eq Te, ASME B16.11, ASTM A105N Galv. as per ASTM A153, 3000 Lbs, NPTF Ends, -, | C1DR2HX | 2 | 6820-R2-67191-02 | 6820 | npd_suspicious
6820-R2-67191-03_ARDG-XX01_1..pdf | OTHER THAN SHOP MATERIALS | 2 | 2X2 | Eq Te, ASME B16.11, ASTM A105N Galv. as per ASTM A153, 3000 Lbs, NPTF Ends, -, | C1DR2HX | 1 | 6820-R2-67191-03 | 6820 | npd_suspicious
6820-R2-67191-03_ARDG-XX01_1..pdf | OTHER THAN SHOP MATERIALS | 3 | 2X1 | Red Te, ASME B16.11, ASTM A105N Galv. as per ASTM A153, 3000 Lbs, NPTF Ends, -, | C1DR2J7 | 1 | 6820-R2-67191-03 | 6820 | npd_suspicious
6820-R2-67191-03_ARDG-XX01_1..pdf | OTHER THAN SHOP MATERIALS | 2 |  | ASTM A153, NPTM Ends, L = 3in, -, S-XS |  | 0 | 6820-R2-67191-03 | 6820 | bad_qty
6820-R2-67192-01_ARDG-XX01_0.pdf | OTHER THAN SHOP MATERIALS | 2 | 2X2 | Eq Te, ASME B16.11, ASTM A105N Galv. as per ASTM A153, 3000 Lbs, NPTF Ends, -, | C1DR2HX | 1 | 6820-R2-67192-01 | 6820 | npd_suspicious
6820-R2-67192-01_ARDG-XX01_0.pdf | OTHER THAN SHOP MATERIALS | 3 | 2X1 | Red Te, ASME B16.11, ASTM A105N Galv. as per ASTM A153, 3000 Lbs, NPTF Ends, -, | C1DR2J7 | 1 | 6820-R2-67192-01 | 6820 | npd_suspicious
6820-R2-67192-02_ARDG-XX01_0.pdf | OTHER THAN SHOP MATERIALS | 2 | 2X1 | Red Te, ASME B16.11, ASTM A105N Galv. as per ASTM A153, 3000 Lbs, NPTF Ends, -, | C1DR2J7 | 1 | 6820-R2-67192-02 | 6820 | npd_suspicious
6820-R2-67192-03_ARDG-XX01_0..pdf | OTHER THAN SHOP MATERIALS | 2 | 2X1 | Red Te, ASME B16.11, ASTM A105N Galv. as per ASTM A153, 3000 Lbs, NPTF Ends, -, | C1DR2J7 | 2 | 6820-R2-67192-03 | 6820 | npd_suspicious
6820-R2-67192-03_ARDG-XX01_0..pdf | OTHER THAN SHOP MATERIALS | 4735 | 2 | Full Coup, ASME B16.11, ASTM A105N Galv. as per ASTM A153, 3000 Lbs, NPTF Ends, -, | CZ2LEZH | 1 | 6820-R2-67192-03 | 6820 | bad_no
6820-R2-67192-03_ARDG-XX01_0.pdf | OTHER THAN SHOP MATERIALS | 2 | 2X1 | Red Te, ASME B16.11, ASTM A105N Galv. as per ASTM A153, 3000 Lbs, NPTF Ends, -, | C1DR2J7 | 2 | 6820-R2-67192-03 | 6820 | npd_suspicious
6820-R2-67193-01_ARDG-XX01_0.pdf | OTHER THAN SHOP MATERIALS | 2 | 1X1/2 | Concentric swage, MSS SP-95, ASTM A234 Gr.WPB Galv. as per ASTM A153,NPTM Ends,-, -, S-XS | CDFD3U7Y | 1 | 6820-R2-67193-01 | 6820 | npd_suspicious
6820-R2-67194-01_ARDG-XX01_0.pdf | OTHER THAN SHOP MATERIALS | 3 | 2X1 | Red Te, ASME B16.11, ASTM A105N Galv. as per ASTM A153, 3000 Lbs, NPTF Ends, -, | C1DR2J7 | 1 | 6820-R2-67194-01 | 6820 | npd_suspicious
6820-R2-67194-02_ARDG-XX01_0.pdf | OTHER THAN SHOP MATERIALS | 2 | 2X1 | Red Te, ASME B16.11, ASTM A105N Galv. as per ASTM A153, 3000 Lbs, NPTF Ends, -, | C1DR2J7 | 1 | 6820-R2-67194-02 | 6820 | npd_suspicious
6820-R2-67194-03_ARDG-XX01_0.pdf | OTHER THAN SHOP MATERIALS | 2 | 2X1 | Concentric swage, MSS SP-95, ASTM A234 Gr.WPB Galv. as per ASTM A153,NPTM Ends,-, -, S-XS | C53S7A7 | 1 | 6820-R2-67194-03 | 6820 | npd_suspicious
6820-R2-67194-03_ARDG-XX01_0.pdf | OTHER THAN SHOP MATERIALS | 3 | 1X1/2 | Concentric swage, MSS SP-95, ASTM A234 Gr.WPB Galv. as per ASTM A153,NPTM Ends,-, -, S-XS | CDFD3U7Y | 1 | 6820-R2-67194-03 | 6820 | npd_suspicious
6820-R2-67195-01_ARDG-XX01_0.pdf | OTHER THAN SHOP MATERIALS | 2 | 1X1/2 | Concentric swage, MSS SP-95, ASTM A234 Gr.WPB Galv. as per ASTM A153,NPTM Ends,-, -, S-XS | CDFD3U7Y | 1 | 6820-R2-67195-01 | 6820 | npd_suspicious
6820-R2-67196-03_ARDG-XX01_0.pdf | OTHER THAN SHOP MATERIALS | 2 | 1X1/2 | Concentric swage, MSS SP-95, ASTM A234 Gr.WPB Galv. as per ASTM A153,NPTM Ends,-, -, S-XS | CDFD3U7Y | 1 | 6820-R2-67196-03 | 6820 | npd_suspicious
6820-R2-67197-02_ARDG-XX01_0.pdf | OTHER THAN SHOP MATERIALS | 3 | 1X1/2 | Concentric swage, MSS SP-95, ASTM A234 Gr.WPB Galv. as per ASTM A153,NPTM Ends,-, -, S-XS | CDFD3U7Y | 1 | 6820-R2-67197-02 | 6820 | npd_suspicious
6820-R2-67197-02_ARDG-XX01_0.pdf | OTHER THAN SHOP MATERIALS | 6 | 1/2X1/2 | Eq Te, ASME B16.11, ASTM A105N Galv. as per ASTM A153, 3000 Lbs, NPTF Ends, -, | C5FX9CE | 1 | 6820-R2-67197-02 | 6820 | npd_suspicious
6820-R2-67199-01_ARDG-XX01_0.pdf | OTHER THAN SHOP MATERIALS | 2 | 1X1/2 | Concentric swage, MSS SP-95, ASTM A234 Gr.WPB Galv. as per ASTM A153,NPTM Ends,-, -, S-XS | CDFD3U7Y | 1 | 6820-R2-67199-01 | 6820 | npd_suspicious
6820-R2-67200-01_ARDG-XX01_0.pdf | OTHER THAN SHOP MATERIALS | 2 | 1X1/2 | Concentric swage, MSS SP-95, ASTM A234 Gr.WPB Galv. as per ASTM A153,NPTM Ends,-, -, S-XS | CDFD3U7Y | 1 | 6820-R2-67200-01 | 6820 | npd_suspicious
6820-R2-67201-01_ARDG-XX01_0.pdf | OTHER THAN SHOP MATERIALS | 2 | 1X1/2 | Concentric swage, MSS SP-95, ASTM A234 Gr.WPB Galv. as per ASTM A153,NPTM Ends,-, -, S-XS | CDFD3U7Y | 1 | 6820-R2-67201-01 | 6820 | npd_suspicious
6820-R2-67202-01_ARDG-XX01_0.pdf | OTHER THAN SHOP MATERIALS | 8 | 2X1 | Concentric swage, MSS SP-95, ASTM A234 Gr.WPB Galv. as per ASTM A153,NPTM Ends,-, -, S-XS | C53S7A7 | 1 | 6820-R2-67202-01 | 6820 | npd_suspicious
6820-R2-67202-01_ARDG-XX01_0.pdf | OTHER THAN SHOP MATERIALS | 4 | 1X1/2 | Concentric swage, MSS SP-95, ASTM A234 Gr.WPB Galv. as per ASTM A153,NPTM Ends,-, -, S-XS | CDFD3U7Y | 1 | 6820-R2-67202-01 | 6820 | npd_suspicious
6820-R2-67202-01_ARDG-XX01_0.pdf | OTHER THAN SHOP MATERIALS | 6 | 1/2X1/2 | Eq Te, ASME B16.11, ASTM A105N Galv. as per ASTM A153, 3000 Lbs, NPTF Ends, -, | C5FX9CE | 1 | 6820-R2-67202-01 | 6820 | npd_suspicious
6820-R2-67203-01_ARDG-XX01_0.pdf | OTHER THAN SHOP MATERIALS | 2 | 2X1 | Red Te, ASME B16.11, ASTM A105N Galv. as per ASTM A153, 3000 Lbs, NPTF Ends, -, | C1DR2J7 | 1 | 6820-R2-67203-01 | 6820 | npd_suspicious
6820-R2-67203-02_ARDG-XX01_0..pdf | OTHER THAN SHOP MATERIALS | 3 | 2X2 | Eq Te, ASME B16.11, ASTM A105N Galv. as per ASTM A153, 3000 Lbs, NPTF Ends, -, | C1DR2HX | 1 | 6820-R2-67203-02 | 6820 | npd_suspicious
6820-R2-67203-02_ARDG-XX01_0..pdf | OTHER THAN SHOP MATERIALS | 4 | 2X1 | Red Te, ASME B16.11, ASTM A105N Galv. as per ASTM A153, 3000 Lbs, NPTF Ends, -, | C1DR2J7 | 1 | 6820-R2-67203-02 | 6820 | npd_suspicious
6820-R2-67204-01_ARDG-XX01_0.pdf | OTHER THAN SHOP MATERIALS | 2 | 2X1 | Red Te, ASME B16.11, ASTM A105N Galv. as per ASTM A153, 3000 Lbs, NPTF Ends, -, | C1DR2J7 | 3 | 6820-R2-67204-01 | 6820 | npd_suspicious
6820-R2-67204-03_ARDG-XX01_0.pdf | OTHER THAN SHOP MATERIALS | 3 | 1X1/2 | Concentric swage, MSS SP-95, ASTM A234 Gr.WPB Galv. as per ASTM A153,NPTM Ends,-, -, S-XS | CDFD3U7Y | 1 | 6820-R2-67204-03 | 6820 | npd_suspicious
6820-R2-67204-03_ARDG-XX01_0.pdf | OTHER THAN SHOP MATERIALS | 6 | 1/2X1/2 | Eq Te, ASME B16.11, ASTM A105N Galv. as per ASTM A153, 3000 Lbs, NPTF Ends, -, | C5FX9CE | 1 | 6820-R2-67204-03 | 6820 | npd_suspicious
6820-R2-67205-04_ARDG-XX01_0.pdf | OTHER THAN SHOP MATERIALS | 2 | 1X1/2 | Concentric swage, MSS SP-95, ASTM A234 Gr.WPB Galv. as per ASTM A153,NPTM Ends,-, -, S-XS | CDFD3U7Y | 1 | 6820-R2-67205-04 | 6820 | npd_suspicious
6820-R2-67207-01_ARDG-XX01_0.pdf | OTHER THAN SHOP MATERIALS | 3 | 1X1/2 | Concentric swage, MSS SP-95, ASTM A234 Gr.WPB Galv. as per ASTM A153,NPTM Ends,-, -, S-XS | CDFD3U7Y | 1 | 6820-R2-67207-01 | 6820 | npd_suspicious
6820-R2-67207-01_ARDG-XX01_0.pdf | OTHER THAN SHOP MATERIALS | 6 | 1/2X1/2 | Eq Te, ASME B16.11, ASTM A105N Galv. as per ASTM A153, 3000 Lbs, NPTF Ends, -, | C5FX9CE | 1 | 6820-R2-67207-01 | 6820 | npd_suspicious
6820-R2-67208-01_ARDG-XX01_0.pdf | OTHER THAN SHOP MATERIALS | 2 | 2X2 | Eq Te, ASME B16.11, ASTM A105N Galv. as per ASTM A153, 3000 Lbs, NPTF Ends, -, | C1DR2HX | 1 | 6820-R2-67208-01 | 6820 | npd_suspicious
6820-R2-67208-01_ARDG-XX01_0.pdf | OTHER THAN SHOP MATERIALS | 3 | 2X1 | Red Te, ASME B16.11, ASTM A105N Galv. as per ASTM A153, 3000 Lbs, NPTF Ends, -, | C1DR2J7 | 1 | 6820-R2-67208-01 | 6820 | npd_suspicious
6820-R2-67208-01_ARDG-XX01_0.pdf | OTHER THAN SHOP MATERIALS | 4 | 2X1 | Concentric swage, MSS SP-95, ASTM A234 Gr.WPB Galv. as per ASTM A153,NPTM Ends,-, -, S-XS | C53S7A7 | 1 | 6820-R2-67208-01 | 6820 | npd_suspicious
6820-R2-67208-02_ARDG-XX01_0.pdf | OTHER THAN SHOP MATERIALS | 3 | 1X1/2 | Concentric swage, MSS SP-95, ASTM A234 Gr.WPB Galv. as per ASTM A153,NPTM Ends,-, -, S-XS | CDFD3U7Y | 1 | 6820-R2-67208-02 | 6820 | npd_suspicious
6820-R2-67208-02_ARDG-XX01_0.pdf | OTHER THAN SHOP MATERIALS | 6 | 1/2X1/2 | Eq Te, ASME B16.11, ASTM A105N Galv. as per ASTM A153, 3000 Lbs, NPTF Ends, -, | C5FX9CE | 1 | 6820-R2-67208-02 | 6820 | npd_suspicious
6820-R2-67208-03_ARDG-XX01_0.pdf | OTHER THAN SHOP MATERIALS | 2 | 2X1 | Red Te, ASME B16.11, ASTM A105N Galv. as per ASTM A153, 3000 Lbs, NPTF Ends, -, | C1DR2J7 | 2 | 6820-R2-67208-03 | 6820 | npd_suspicious
6820-R2-67209-01_ARDG-XX01_0.pdf | OTHER THAN SHOP MATERIALS | 2 | 2X1 | Concentric swage, MSS SP-95, ASTM A234 Gr.WPB Galv. as per ASTM A153,NPTM Ends,-, -, S-XS | C53S7A7 | 1 | 6820-R2-67209-01 | 6820 | npd_suspicious
6820-R2-67209-01_ARDG-XX01_0.pdf | OTHER THAN SHOP MATERIALS | 3 | 1X1/2 | Concentric swage, MSS SP-95, ASTM A234 Gr.WPB Galv. as per ASTM A153,NPTM Ends,-, -, S-XS | CDFD3U7Y | 1 | 6820-R2-67209-01 | 6820 | npd_suspicious
6820-R2-67210-01_ARDG-XX01_0.pdf | OTHER THAN SHOP MATERIALS | 2 | 1X1/2 | Concentric swage, MSS SP-95, ASTM A234 Gr.WPB Galv. as per ASTM A153,NPTM Ends,-, -, S-XS | CDFD3U7Y | 1 | 6820-R2-67210-01 | 6820 | npd_suspicious
6820-R2-67211-01_CTWL-CS01_0..pdf | OTHER THAN SHOP MATERIALS | 3 | 1X3/4 | Concentric swage, MSS SP-95, ASTM A234 Gr.WPB Galv. as per ASTM A153,NPTM Ends,-, -, S-XS | CDFD3UL2 | 1 | 6820-R2-67211-01 | 6820 | npd_suspicious
6820-R2-67212-01_CTWL-CS01_0..pdf | OTHER THAN SHOP MATERIALS | 3 | 1X3/4 | Concentric swage, MSS SP-95, ASTM A234 Gr.WPB Galv. as per ASTM A153,NPTM Ends,-, -, S-XS | CDFD3UL2 | 1 | 6820-R2-67212-01 | 6820 | npd_suspicious
6820-R2-67213-02_NOHD-SS03_0.pdf | OTHER THAN SHOP MATERIALS | 9 | 1 | SP-6841 SP-6841 |  | 1 | 6820-R2-67213-02 | 6820 | bad_ident
6820-R2-67214-01_CTWL-CS01_0..pdf | OTHER THAN SHOP MATERIALS | 5 | 3 | 14-LIT-68290 14-LIT-68290 TYPE: INSUL THK: SHOP: FIELD: PAINT CODE: MODULE: L Per LDT Per LDT N Y Per LDT - P&ID: 202998C-001-PID-0021-0330 UNIT#: EWP AREA: SPEC: STRESS CALC #: 6800 6820 CTWL-CS01 - LINE No. 3"-R2-67214-CTWL-CS01-N Battleground DRAWING NUMBER REV. 6820-R2-67214-01 *6820-R2-67214-01* |  | 1 | 6820-R2-67214-01 | 6820 | bad_ident
6820-R2-67216-01_ARWW-XX01_0..pdf | OTHER THAN SHOP MATERIALS | 2 | 1.1/2 | Pipes, Seamless, ASME B36.10, ASTM ' A53 Gr.B Galv. as per ASTM A153, NPTM Ends, w/ coupling, -, S-XS | C6SBR45H | 0.3 | 6820-R2-67216-01 | 6820 | npd_suspicious
6820-R2-67216-01_ARWW-XX01_0..pdf | OTHER THAN SHOP MATERIALS | 3 | 2X2 | Eq Te, ASME B16.11, ASTM A105N Galv. as per ASTM A153, 3000 Lbs, NPTF Ends, -, | C1DR2HX | 1 | 6820-R2-67216-01 | 6820 | npd_suspicious
6820-R2-67216-01_ARWW-XX01_0..pdf | OTHER THAN SHOP MATERIALS | 4 | 2X1.1/2 | Red Te, ASME B16.11, ASTM A105N Galv. as per ASTM A153, 3000 Lbs, NPTF Ends, -, | C1DR2J9 | 1 | 6820-R2-67216-01 | 6820 | npd_suspicious
6820-R2-67216-01_ARWW-XX01_0..pdf | OTHER THAN SHOP MATERIALS | 9 | 1.1/2 | THD Flg, ASME B16.5, ASTM A105N Galv. as per ASTM A153, 150 Lbs, RF/NPTF End, -, | C1DR2JP | 1 | 6820-R2-67216-01 | 6820 | npd_suspicious
6820-R2-67216-01_ARWW-XX01_0..pdf | OTHER THAN SHOP MATERIALS | 11 | 1.1/2 | NM Flat Gk, Aramid Fiber Reinforced SBR, 150 Lbs, RF as per ASME B16.5, -, Thk=1/8in, -, | C7SM1YGP | 1 | 6820-R2-67216-01 | 6820 | npd_suspicious
6820-R2-67216-02_ARWW-XX01_0..pdf | OTHER THAN SHOP MATERIALS | 2 | 1.1/2 | Pipes, Seamless, ASME B36.10, ASTM ' A53 Gr.B Galv. as per ASTM A153, NPTM Ends, w/ coupling, -, S-XS | C6SBR45H | 0.6 | 6820-R2-67216-02 | 6820 | npd_suspicious
6820-R2-67216-02_ARWW-XX01_0..pdf | OTHER THAN SHOP MATERIALS | 4 | 2X2 | Eq Te, ASME B16.11, ASTM A105N Galv. as per ASTM A153, 3000 Lbs, NPTF Ends, -, | C1DR2HX | 1 | 6820-R2-67216-02 | 6820 | npd_suspicious
6820-R2-67216-02_ARWW-XX01_0..pdf | OTHER THAN SHOP MATERIALS | 5 | 2X1.1/2 | Red Te, ASME B16.11, ASTM A105N Galv. as per ASTM A153, 3000 Lbs, NPTF Ends, -, | C1DR2J9 | 1 | 6820-R2-67216-02 | 6820 | npd_suspicious
6820-R2-67216-02_ARWW-XX01_0..pdf | OTHER THAN SHOP MATERIALS | 6 | 2X1 | Red Te, ASME B16.11, ASTM A105N Galv. as per ASTM A153, 3000 Lbs, NPTF Ends, -, | C1DR2J7 | 1 | 6820-R2-67216-02 | 6820 | npd_suspicious
6820-R2-67216-02_ARWW-XX01_0..pdf | OTHER THAN SHOP MATERIALS | 9 | 1.1/2 | THD Flg, ASME B16.5, ASTM A105N Galv. as per ASTM A153, 150 Lbs, RF/NPTF End, -, | C1DR2JP | 1 | 6820-R2-67216-02 | 6820 | npd_suspicious
6820-R2-67216-02_ARWW-XX01_0..pdf | OTHER THAN SHOP MATERIALS | 12 | 1.1/2 | NM Flat Gk, Aramid Fiber Reinforced SBR, 150 Lbs, RF as per ASME B16.5, -, Thk=1/8in, -, | C7SM1YGP | 1 | 6820-R2-67216-02 | 6820 | npd_suspicious
6820-R2-67216-04_ARWW-XX01_0..pdf | OTHER THAN SHOP MATERIALS | 2 | 1.1/2 | Pipes, Seamless, ASME B36.10, ASTM ' A53 Gr.B Galv. as per ASTM A153, NPTM Ends, w/ coupling, -, S-XS | C6SBR45H | 2.4 | 6820-R2-67216-04 | 6820 | npd_suspicious
6820-R2-67216-04_ARWW-XX01_0..pdf | OTHER THAN SHOP MATERIALS | 4 | 2X2 | Eq Te, ASME B16.11, ASTM A105N Galv. as per ASTM A153, 3000 Lbs, NPTF Ends, -, | C1DR2HX | 1 | 6820-R2-67216-04 | 6820 | npd_suspicious
6820-R2-67216-04_ARWW-XX01_0..pdf | OTHER THAN SHOP MATERIALS | 5 | 2X1.1/2 | Red Te, ASME B16.11, ASTM A105N Galv. as per ASTM A153, 3000 Lbs, NPTF Ends, -, | C1DR2J9 | 3 | 6820-R2-67216-04 | 6820 | npd_suspicious
6820-R2-67216-04_ARWW-XX01_0..pdf | OTHER THAN SHOP MATERIALS | 6 | 2X1 | Red Te, ASME B16.11, ASTM A105N Galv. as per ASTM A153, 3000 Lbs, NPTF Ends, -, | C1DR2J7 | 1 | 6820-R2-67216-04 | 6820 | npd_suspicious
6820-R2-67216-04_ARWW-XX01_0..pdf | OTHER THAN SHOP MATERIALS | 7 | 1.1/2 | 90° Elb, ASME B16.11, ASTM A105N Galv. as per ASTM A153, 3000 Lbs, NPTF Ends, -, | C1DMWEM | 1 | 6820-R2-67216-04 | 6820 | npd_suspicious
6820-R2-67216-04_ARWW-XX01_0..pdf | OTHER THAN SHOP MATERIALS | 9 | 1.1/2 | THD Flg, ASME B16.5, ASTM A105N Galv. as per ASTM A153, 150 Lbs, RF/NPTF End, -, | C1DR2JP | 3 | 6820-R2-67216-04 | 6820 | npd_suspicious
6820-R2-67216-04_ARWW-XX01_0..pdf | OTHER THAN SHOP MATERIALS | 12 | 1.1/2 | NM Flat Gk, Aramid Fiber Reinforced SBR, 150 Lbs, RF as per ASME B16.5, -, Thk=1/8in, -, | C7SM1YGP | 3 | 6820-R2-67216-04 | 6820 | npd_suspicious
6820-R2-67216-06_ARWW-XX01_0..pdf | OTHER THAN SHOP MATERIALS | 2 | 1.1/2 | Pipes, Seamless, ASME B36.10, ASTM ' A53 Gr.B Galv. as per ASTM A153, NPTM Ends, w/ coupling, -, S-XS | C6SBR45H | 1.2 | 6820-R2-67216-06 | 6820 | npd_suspicious
6820-R2-67216-06_ARWW-XX01_0..pdf | OTHER THAN SHOP MATERIALS | 3 | 2X1.1/2 | Red Te, ASME B16.11, ASTM A105N Galv. as per ASTM A153, 3000 | C1DR2J9 | 2 | 6820-R2-67216-06 | 6820 | npd_suspicious
6820-R2-67216-06_ARWW-XX01_0..pdf | OTHER THAN SHOP MATERIALS | 8 |  | Lbs, NPTF Ends, -, |  | 0 | 6820-R2-67216-06 | 6820 | bad_qty
6820-R2-67216-06_ARWW-XX01_0..pdf | OTHER THAN SHOP MATERIALS | 5 | 1.1/2 | THD Flg, ASME B16.5, ASTM A105N Galv. as per ASTM A153, 150 Lbs, RF/NPTF End, -, | C1DR2JP | 2 | 6820-R2-67216-06 | 6820 | npd_suspicious
6820-R2-67216-06_ARWW-XX01_0..pdf | OTHER THAN SHOP MATERIALS | 7 | 1.1/2 | NM Flat Gk, Aramid Fiber Reinforced SBR, 150 Lbs, RF as per ASME B16.5, -, Thk=1/8in, -, | C7SM1YGP | 2 | 6820-R2-67216-06 | 6820 | npd_suspicious
6820-R2-67216-06_ARWW-XX01_0.pdf | OTHER THAN SHOP MATERIALS | 2 | 1.1/2 | Pipes, Seamless, ASME B36.10, ASTM ' A53 Gr.B Galv. as per ASTM A153, NPTM Ends, w/ coupling, -, S-XS | C6SBR45H | 1.2 | 6820-R2-67216-06 | 6820 | npd_suspicious
6820-R2-67216-06_ARWW-XX01_0.pdf | OTHER THAN SHOP MATERIALS | 3 | 2X1.1/2 | Red Te, ASME B16.11, ASTM A105N Galv. as per ASTM A153, 3000 Lbs, NPTF Ends, -, | C1DR2J9 | 2 | 6820-R2-67216-06 | 6820 | npd_suspicious
6820-R2-67216-06_ARWW-XX01_0.pdf | OTHER THAN SHOP MATERIALS | 5 | 1.1/2 | THD Flg, ASME B16.5, ASTM A105N Galv. as per ASTM A153, 150 Lbs, RF/NPTF End, -, | C1DR2JP | 2 | 6820-R2-67216-06 | 6820 | npd_suspicious
6820-R2-67216-06_ARWW-XX01_0.pdf | OTHER THAN SHOP MATERIALS | 7 | 1.1/2 | NM Flat Gk, Aramid Fiber Reinforced SBR, 150 Lbs, RF as per ASME B16.5, -, Thk=1/8in, -, | C7SM1YGP | 2 | 6820-R2-67216-06 | 6820 | npd_suspicious
6820-R2-67218-01_ARWW-CS01_0.pdf | PIPE SUPPORTS | 6 | 1.1/2 | PS433-1.5 | PS433 | 1 | 6820-R2-67218-01 | 6820 | npd_suspicious
6820-R2-67218-01_ARWW-CS01_0.pdf | PIPE SUPPORTS | 7 | 1.1/2 | PS201-1.5 | PS201 | 1 | 6820-R2-67218-01 | 6820 | npd_suspicious
6820-R2-67218-01_ARWW-CS01_0.pdf | PIPE SUPPORTS | 8 | 1.1/2 | PS712-D-10.82 | PS712 | 1 | 6820-R2-67218-01 | 6820 | npd_suspicious
6820-R2-67218-02_ARWW-CS01_0.pdf | OTHER THAN SHOP MATERIALS | 7 | 3/4 | SP-6833 SP-6833 |  | 1 | 6820-R2-67218-02 | 6820 | bad_ident
6820-R2-67219-01_ARWW-CS01_0.pdf | PIPE SUPPORTS | 4 | 1.1/2 | PS201-1.5 | PS201 | 2 | 6820-R2-67219-01 | 6820 | npd_suspicious
6820-R2-67219-01_ARWW-CS01_0.pdf | PIPE SUPPORTS | 5 | 1.1/2 | PS433-1.5 | PS433 | 3 | 6820-R2-67219-01 | 6820 | npd_suspicious
6820-R2-67219-01_ARWW-CS01_0.pdf | PIPE SUPPORTS | 6 | 1.1/2 | PS719-H-29.83-16.55-/ | PS719 | 1 | 6820-R2-67219-01 | 6820 | npd_suspicious
6820-R2-67219-02_ARWW-CS01_0.pdf | OTHER THAN SHOP MATERIALS | 10 | 3/4 | SP-6833 SP-6833 |  | 1 | 6820-R2-67219-02 | 6820 | bad_ident
6820-R2-67219-02_ARWW-CS01_0.pdf | PIPE SUPPORTS | 12 | 1.1/2 | PS221-1.5 | PS221 | 1 | 6820-R2-67219-02 | 6820 | npd_suspicious
6820-R2-67219-02_ARWW-CS01_0.pdf | PIPE SUPPORTS | 13 | 1.1/2 | PS210-1.5 | PS210 | 1 | 6820-R2-67219-02 | 6820 | npd_suspicious
6820-R2-67220-01_ARWW-CS01_0.pdf | PIPE SUPPORTS | 7 | 1.1/2 | PS210-1.5 | PS210 | 2 | 6820-R2-67220-01 | 6820 | npd_suspicious
6820-R2-67220-01_ARWW-CS01_0.pdf | PIPE SUPPORTS | 8 | 1.1/2 | PS715-E-11.8 | PS715 | 2 | 6820-R2-67220-01 | 6820 | npd_suspicious
6820-R2-67220-01_ARWW-CS01_0.pdf | PIPE SUPPORTS | 9 | 1.1/2 | PS221-1.5 | PS221 | 1 | 6820-R2-67220-01 | 6820 | npd_suspicious
6820-R2-67220-02_ARWW-CS01_0.pdf | OTHER THAN SHOP MATERIALS | 8 | 3/4 | SP-6833 SP-6833 |  | 1 | 6820-R2-67220-02 | 6820 | bad_ident
6820-R2-67221-02_SIPG-CS01_0..pdf | OTHER THAN SHOP MATERIALS | 4 | 1.1/2 | SBlt 2 HHx N, A193 Gr.B7/A194 Gr.2H, -, Xylan PTFE Coated, - 9.25 in. Length | C6S4K8MD | 24 | 6820-R2-67221-02 | 6820 | npd_suspicious
6820-R2-67221-03_SIPG-CS01_0.pdf | OTHER THAN SHOP MATERIALS | 9 | 1.1/2 | SW Gk, AISI 304/Graphite, 300 Lbs, RF as per ASME B16.5, Thk=1/8in, -, -, | CGKFEG5X | 1 | 6820-R2-67221-03 | 6820 | npd_suspicious
6820-R2-67221-03_SIPG-CS01_0.pdf | OTHER THAN SHOP MATERIALS | 10 | 1.1/2 | SBlt 2 HHx N, A193 Gr.B7/A194 Gr.2H, -, Xylan PTFE Coated, - 9.25 in. Length | C6S4K8MD | 72 | 6820-R2-67221-03 | 6820 | npd_suspicious
6820-R2-67221-03_SIPG-CS01_0.pdf | OTHER THAN SHOP MATERIALS | 13 | 1.1/2 | Gat Fem, API 602, ASTM A105N,800 Lbs, NPTF Ends, HO,-, Valve Tag: VG-7 | C80U8UB2 | 1 | 6820-R2-67221-03 | 6820 | npd_suspicious
6820-R2-67221-03_SIPG-CS01_0.pdf | OTHER THAN SHOP MATERIALS | 14 | 1.1/2 | 14-PI-68859 14-PI-68859 |  | 1 | 6820-R2-67221-03 | 6820 | bad_ident
6820-R2-67222-02_EPCL-SS01_0..pdf | OTHER THAN SHOP MATERIALS | 6 | 8X8 | SP-6829 SP-6829 |  | 1 | 6820-R2-67222-02 | 6820 | bad_ident
6820-R2-67222-03_EPCL-SS01_1..pdf | OTHER THAN SHOP MATERIALS | 6 |  | 4.25 in. Length |  | 0 | 6820-R2-67222-03 | 6820 | bad_qty
6820-R2-67222-03_EPCL-SS01_1..pdf | OTHER THAN SHOP MATERIALS | 9 | 6 | 14-FIT-68190 14-FIT-68190 |  | 1 | 6820-R2-67222-03 | 6820 | bad_ident
6820-R2-67222-10_EPCL-SS01_1.pdf | OTHER THAN SHOP MATERIALS | 2 | 2X1 | Red Te, ASME B16.11, ASTM A182 Gr.F304L, 3000 Lbs, NPTF Ends, Annealed, | C7BP5GZ7 | 1 | 6820-R2-67222-10 | 6820 | npd_suspicious
6820-R2-67222-11_EPCL-SS01_1.pdf | OTHER THAN SHOP MATERIALS | 2 | 2X1 | Red Te, ASME B16.11, ASTM A182 Gr.F304L, 3000 Lbs, NPTF Ends, Annealed, | C7BP5GZ7 | 2 | 6820-R2-67222-11 | 6820 | npd_suspicious
6820-R2-67225-03_SLPG-CS01_0..pdf | OTHER THAN SHOP MATERIALS | 8 | 10X8 | 14-PSV-68919A 14-PSV-68919A |  | 1 | 6820-R2-67225-03 | 6820 | bad_ident
6820-R2-67226-01_NOHD-SS03_0.pdf | PIPE SUPPORTS | 8380 | 8 | PS433-8 | PS433 | 6 | 6820-R2-67226-01 | 6820 | bad_no
6820-R2-67229-02_SCXL-CS02_0..pdf | OTHER THAN SHOP MATERIALS | 9 | 1.1/2 | NM Flat Gk, Barium Sulfate filled PTFE, 300 Lbs, RF as per ASME B16.5, Full Face, Thk=1/8in, -, | C7W3AL3N | 2 | 6820-R2-67229-02 | 6820 | npd_suspicious
6820-R2-67229-02_SCXL-CS02_0..pdf | OTHER THAN SHOP MATERIALS | 12 | 1.1/2 | Gat Flg, -, API 602, ASTM A105N,300 Lbs, RF, Ends as per ASME B16.5, HO,-, Valve Tag: GA-1127 | C99ZZ9DG | 1 | 6820-R2-67229-02 | 6820 | npd_suspicious
6820-R2-67229-02_SCXL-CS02_0..pdf | OTHER THAN SHOP MATERIALS | 14 | 1.1/2 | 14-PI-68769 14-PI-68769 |  | 1 | 6820-R2-67229-02 | 6820 | bad_ident
6820-R2-67229-03_SCXL-CS02_0..pdf | PIPE SUPPORTS | 88 |  |  |  | 0 | 6820-R2-67229-03 | 6820 | bad_qty
6820-R2-67233-03_NOHD-SS01_2..pdf | PIPE SUPPORTS | 111444 | 888 | PPPSSS999000222---SSSHHH---666888000000---RRR222---666777222333333---000000000111 PPPSSS999000222 |  | 111 | 6820-R2-67233-03 | 6820 | bad_no
6820-R2-67234-02_SCXL-CS01_0..pdf | OTHER THAN SHOP MATERIALS | 4 | 1.1/2 | NM Flat Gk, Barium Sulfate filled PTFE, 150 Lbs, RF as per ASME B16.5, Full Face, Thk=1/8in, -, | C7CT1ZFK | 3 | 6820-R2-67234-02 | 6820 | npd_suspicious
6820-R2-67234-02_SCXL-CS01_0..pdf | OTHER THAN SHOP MATERIALS | 6 | 1.1/2 | Gat Flg, -, API 600, ASTM A216 Gr.WCB,150 Lbs, RF, Ends as per ASME B16.5, HO,-, Valve Tag: GA-0215 | C7SNM2BC | 1 | 6820-R2-67234-02 | 6820 | npd_suspicious
6820-R2-67234-02_SCXL-CS01_0..pdf | PIPE SUPPORTS | 7 | 1.1/2 | PS709-B-16.05-10 | PS709 | 1 | 6820-R2-67234-02 | 6820 | npd_suspicious
6820-R2-67234-02_SCXL-CS01_0..pdf | PIPE SUPPORTS | 8 | 1.1/2 | PS201-1.5 | PS201 | 1 | 6820-R2-67234-02 | 6820 | npd_suspicious
6820-R2-67234-02_SCXL-CS01_0..pdf | PIPE SUPPORTS | 84 |  |  |  | 0 | 6820-R2-67234-02 | 6820 | bad_qty
6820-R2-67234-03_SCXL-CS01_0..pdf | OTHER THAN SHOP MATERIALS | 3 | 1.1/2 | NM Flat Gk, Barium Sulfate filled PTFE, 150 Lbs, RF as per ASME B16.5, Full Face, Thk=1/8in, -, | C7CT1ZFK | 3 | 6820-R2-67234-03 | 6820 | npd_suspicious
6820-R2-67234-03_SCXL-CS01_0..pdf | OTHER THAN SHOP MATERIALS | 5 | 1.1/2 | Gat Flg, -, API 600, ASTM A216 Gr.WCB,150 Lbs, RF, Ends as per ASME B16.5, HO,-, Valve Tag: GA-0215 | C7SNM2BC | 1 | 6820-R2-67234-03 | 6820 | npd_suspicious
6820-R2-67262-02_EPCL-SS01_0..pdf | OTHER THAN SHOP MATERIALS | 3 | 1X1 | Eq Te, ASME B16.11, ASTM A182 Gr.F304L, 3000 Lbs, NPTF Ends, Annealed, | C7BP525C | 1 | 6820-R2-67262-02 | 6820 | npd_suspicious
6820-R2-67262-02_EPCL-SS01_0..pdf | OTHER THAN SHOP MATERIALS | 4 | 1X3/4 | Concentric swage, MSS SP-95, ASTM A403 Gr.WP304L,NPTM Ends,-, Annealed, S-80S | C7BP5XKV | 1 | 6820-R2-67262-02 | 6820 | npd_suspicious
6820-R2-67263-01_EPCL-SS01_0..pdf | OTHER THAN SHOP MATERIALS | 2 | 1X1 | Eq Te, ASME B16.11, ASTM A182 Gr.F304L, 3000 Lbs, NPTF Ends, | C7BP525C | 1 | 6820-R2-67263-01 | 6820 | npd_suspicious
6820-R2-67263-01_EPCL-SS01_0..pdf | OTHER THAN SHOP MATERIALS | 821 |  | Annealed, |  | 0 | 6820-R2-67263-01 | 6820 | bad_no
6820-R2-67263-01_EPCL-SS01_0..pdf | OTHER THAN SHOP MATERIALS | 3 | 1X3/4 | Concentric swage, MSS SP-95, ASTM A403 Gr.WP304L,NPTM Ends,-, Annealed, S-80S | C7BP5XKV | 1 | 6820-R2-67263-01 | 6820 | npd_suspicious
6820-R2-67270-01_NOHD-NI01_0..pdf | OTHER THAN SHOP MATERIALS | 1 | 1.1/2 | NM Flat Gk, Barium Sulfate filled PTFE, 150 Lbs, RF as per ASME B16.5, -, Thk=1/8in, -, | C6S4K87H | 2 | 6820-R2-67270-01 | 6820 | npd_suspicious
6820-R2-67270-01_NOHD-NI01_0..pdf | OTHER THAN SHOP MATERIALS | 3 | 1.1/2 | Plug Flg,SP, Inverted Tapered Plug, Non Lubricated, API 599, ASTM B564 UNS N02200, 150 Lbs, RF, Ends as per ASME B16.5, -, LO,-, -, Valve Tag: PL-0503_LO | C8RR9V38 | 1 | 6820-R2-67270-01 | 6820 | npd_suspicious
6820-R2-67270-01_NOHD-NI01_0..pdf | OTHER THAN SHOP MATERIALS | 4 | 1.1/2 | Bld Flg, ASME B16.5, ASTM B564 UNS N02200, 150 Lbs, RF, -, TYPE: INSUL THK: SHOP: FIELD: PAINT CODE: MODULE: L Per LDT Per LDT N Y Per LDT - P&ID: 202998C-001-PID-0021-0320 UNIT#: EWP AREA: SPEC: STRESS CALC #: 6800 6820 NOHD-NI01 - LINE No. 1.5"-R2-67270-NOHD-NI01-H Battleground DRAWING NUMBER REV. 6820-R2-67270-01 *6820-R2-67270-01* | C7T63YAW | 1 | 6820-R2-67270-01 | 6820 | npd_suspicious
6820-R2-67271-01_NOHD-NI01_0..pdf | OTHER THAN SHOP MATERIALS | 1 | 1.1/2 | NM Flat Gk, Barium Sulfate filled PTFE, 150 Lbs, RF as per ASME B16.5, -, Thk=1/8in, -, | C6S4K87H | 2 | 6820-R2-67271-01 | 6820 | npd_suspicious
6820-R2-67271-01_NOHD-NI01_0..pdf | OTHER THAN SHOP MATERIALS | 3 | 1.1/2 | Plug Flg,SP, Inverted Tapered Plug, Non Lubricated, API 599, ASTM B564 UNS N02200, 150 Lbs, RF, Ends as per ASME B16.5, -, LO,-, -, Valve Tag: PL-0503_LO | C8RR9V38 | 1 | 6820-R2-67271-01 | 6820 | npd_suspicious
6820-R2-67271-01_NOHD-NI01_0..pdf | OTHER THAN SHOP MATERIALS | 4 | 1.1/2 | Bld Flg, ASME B16.5, ASTM B564 UNS N02200, 150 Lbs, RF, -, TYPE: INSUL THK: SHOP: FIELD: PAINT CODE: MODULE: L Per LDT Per LDT N Y Per LDT - P&ID: 202998C-001-PID-0021-0320 UNIT#: EWP AREA: SPEC: STRESS CALC #: 6800 6820 NOHD-NI01 - LINE No. 1.5"-R2-67271-NOHD-NI01-H Battleground DRAWING NUMBER REV. 6820-R2-67271-01 *6820-R2-67271-01* | C7T63YAW | 1 | 6820-R2-67271-01 | 6820 | npd_suspicious
6820-R2-67271-02_NOHD-NI01_0..pdf | OTHER THAN SHOP MATERIALS | 5 | 3 | 14-LT-68240B 14-LT-68240B TYPE: INSUL THK: SHOP: FIELD: PAINT CODE: MODULE: L Per LDT Per LDT N Y Per LDT - P&ID: 202998C-001-PID-0021-0320 UNIT#: EWP AREA: SPEC: STRESS CALC #: 6800 6820 NOHD-NI01 - LINE No. 3"-R2-67271-NOHD-NI01-H Battleground DRAWING NUMBER REV. 6820-R2-67271-02 *6820-R2-67271-02* |  | 1 | 6820-R2-67271-02 | 6820 | bad_ident
6820-R2-67271-03_NOHD-NI01_0..pdf | OTHER THAN SHOP MATERIALS | 8 | 3 | 14-LIT-68240B 14-LIT-68240B |  | 1 | 6820-R2-67271-03 | 6820 | bad_ident
6820-R2-67271-04_NOHD-NI01_0..pdf | OTHER THAN SHOP MATERIALS | 5 | 3 | 14-LT-68240A 14-LT-68240A TYPE: INSUL THK: SHOP: FIELD: PAINT CODE: MODULE: L Per LDT Per LDT N Y Per LDT - P&ID: 202998C-001-PID-0021-0320 UNIT#: EWP AREA: SPEC: STRESS CALC #: 6800 6820 NOHD-NI01 - LINE No. 3"-R2-67271-NOHD-NI01-H Battleground DRAWING NUMBER REV. 6820-R2-67271-04 *6820-R2-67271-04* |  | 1 | 6820-R2-67271-04 | 6820 | bad_ident
6820-R2-67271-05_NOHD-NI01_0..pdf | OTHER THAN SHOP MATERIALS | 8 | 3 | 14-LIT-68240A 14-LIT-68240A |  | 1 | 6820-R2-67271-05 | 6820 | bad_ident
6820-R2-67272-01_NOHD-NI01_0..pdf | OTHER THAN SHOP MATERIALS | 12 | 2 | 14-PIT-68351 14-PIT-68351 |  | 1 | 6820-R2-67272-01 | 6820 | bad_ident
6820-R2-67272-02_NOHD-NI01_0..pdf | OTHER THAN SHOP MATERIALS | 5 | 1.1/2 | NM Flat Gk, Barium Sulfate filled PTFE, 150 Lbs, RF as per ASME B16.5, -, Thk=1/8in, -, | C6S4K87H | 2 | 6820-R2-67272-02 | 6820 | npd_suspicious
6820-R2-67272-02_NOHD-NI01_0..pdf | OTHER THAN SHOP MATERIALS | 7 | 1.1/2 | Plug Flg,SP, Inverted Tapered Plug, Non Lubricated, API 599, ASTM B564 UNS N02200, 150 Lbs, RF, Ends as per ASME B16.5, -, LO,-, -, Valve Tag: PL-0503_LO | C8RR9V38 | 1 | 6820-R2-67272-02 | 6820 | npd_suspicious
6820-R2-67274-01_NOHD-NI01_0..pdf | OTHER THAN SHOP MATERIALS | 1 | 1.1/2 | NM Flat Gk, Barium Sulfate filled PTFE, 150 Lbs, RF as per ASME B16.5, -, Thk=1/8in, -, | C6S4K87H | 1 | 6820-R2-67274-01 | 6820 | npd_suspicious
6820-R2-67274-01_NOHD-NI01_0..pdf | OTHER THAN SHOP MATERIALS | 3 | 1.1/2 | 14-TE-68411 14-TE-68411 TYPE: INSUL THK: SHOP: FIELD: PAINT CODE: MODULE: L Per LDT Per LDT Y Y Per LDT - P&ID: 202998C-001-PID-0021-0320 UNIT#: EWP AREA: SPEC: STRESS CALC #: 6800 6820 NOHD-NI01 - LINE No. 1.5"-R2-67274-NOHD-NI01-H Battleground DRAWING NUMBER REV. 6820-R2-67274-01 *6820-R2-67274-01* |  | 1 | 6820-R2-67274-01 | 6820 | bad_ident
6820-R2-67274-02_NOHD-NI01_0..pdf | OTHER THAN SHOP MATERIALS | 1 | 1.1/2 | NM Flat Gk, Barium Sulfate filled PTFE, 150 Lbs, RF as per ASME B16.5, -, Thk=1/8in, -, | C6S4K87H | 2 | 6820-R2-67274-02 | 6820 | npd_suspicious
6820-R2-67274-02_NOHD-NI01_0..pdf | OTHER THAN SHOP MATERIALS | 3 | 1.1/2 | Plug Flg,SP, Inverted Tapered Plug, Non Lubricated, API 599, ASTM B564 UNS N02200, 150 Lbs, RF, Ends as per ASME B16.5, -, LO,-, -, Valve Tag: PL-0503_LO | C8RR9V38 | 1 | 6820-R2-67274-02 | 6820 | npd_suspicious
6820-R2-67274-02_NOHD-NI01_0..pdf | OTHER THAN SHOP MATERIALS | 4 | 1.1/2 | Bld Flg, ASME B16.5, ASTM B564 UNS N02200, 150 Lbs, RF, -, TYPE: INSUL THK: SHOP: FIELD: PAINT CODE: MODULE: L Per LDT Per LDT Y Y Per LDT - P&ID: 202998C-001-PID-0021-0320 UNIT#: EWP AREA: SPEC: STRESS CALC #: 6800 6820 NOHD-NI01 - LINE No. 1.5"-R2-67274-NOHD-NI01-H Battleground DRAWING NUMBER REV. 6820-R2-67274-02 *6820-R2-67274-02* | C7T63YAW | 1 | 6820-R2-67274-02 | 6820 | npd_suspicious
6820-R2-67275-01_SCXL-CS01_0..pdf | OTHER THAN SHOP MATERIALS | 1 | 1.1/2 | NM Flat Gk, Barium Sulfate filled PTFE, 150 Lbs, RF as per ASME B16.5, Full Face, Thk=1/8in, -, | C7CT1ZFK | 2 | 6820-R2-67275-01 | 6820 | npd_suspicious
6820-R2-67275-01_SCXL-CS01_0..pdf | OTHER THAN SHOP MATERIALS | 3 | 1.1/2 | Gat Flg, -, API 600, ASTM A216 Gr.WCB,150 Lbs, RF, Ends as per ASME B16.5, HO,-, Valve Tag: GA-0215 TYPE: INSUL THK: SHOP: FIELD: PAINT CODE: MODULE: Per LDT Per LDT N Y Per LDT - P&ID: 202998C-001-PID-0021-0321 UNIT#: EWP AREA: SPEC: STRESS CALC #: 6800 6820 SCXL-CS01 - LINE No. 1.5"-R2-67275-SCXL-CS01-H Battleground DRAWING NUMBER REV. 6820-R2-67275-01 *6820-R2-67275-01* | C7SNM2BC | 1 | 6820-R2-67275-01 | 6820 | npd_suspicious
6820-R2-67275-02_SCXL-CS01_0..pdf | OTHER THAN SHOP MATERIALS | 1 | 1.1/2 | NM Flat Gk, Barium Sulfate filled PTFE, 150 Lbs, RF as per ASME B16.5, Full Face, Thk=1/8in, -, | C7CT1ZFK | 2 | 6820-R2-67275-02 | 6820 | npd_suspicious
6820-R2-67275-02_SCXL-CS01_0..pdf | OTHER THAN SHOP MATERIALS | 3 | 1.1/2 | Gat Flg, -, API 600, ASTM A216 Gr.WCB,150 Lbs, RF, Ends as per ASME B16.5, HO,-, Valve Tag: GA-0215 TYPE: INSUL THK: SHOP: FIELD: PAINT CODE: MODULE: Per LDT Per LDT N Y Per LDT - P&ID: 202998C-001-PID-0021-0321 UNIT#: EWP AREA: SPEC: STRESS CALC #: 6800 6820 SCXL-CS01 - LINE No. 1.5"-R2-67275-SCXL-CS01-H Battleground DRAWING NUMBER REV. 6820-R2-67275-02 *6820-R2-67275-02* | C7SNM2BC | 1 | 6820-R2-67275-02 | 6820 | npd_suspicious
6820-R2-67275-05_SCXL-CS01_0..pdf | OTHER THAN SHOP MATERIALS | 1 | 1.1/2 | NM Flat Gk, Barium Sulfate filled PTFE, 150 Lbs, RF as per ASME B16.5, Full Face, Thk=1/8in, -, | C7CT1ZFK | 2 | 6820-R2-67275-05 | 6820 | npd_suspicious
6820-R2-67275-05_SCXL-CS01_0..pdf | OTHER THAN SHOP MATERIALS | 3 | 1.1/2 | Gat Flg, -, API 600, ASTM A216 Gr.WCB,150 Lbs, RF, Ends as per ASME B16.5, HO,-, Valve Tag: GA-0215 | C7SNM2BC | 1 | 6820-R2-67275-05 | 6820 | npd_suspicious
6820-R2-67275-05_SCXL-CS01_0..pdf | OTHER THAN SHOP MATERIALS | 4 | 1.1/2 | 14-LIT-68200 14-LIT-68200 TYPE: INSUL THK: SHOP: FIELD: PAINT CODE: MODULE: Per LDT Per LDT N Y Per LDT - P&ID: 202998C-001-PID-0021-0321 UNIT#: EWP AREA: SPEC: STRESS CALC #: 6800 6820 SCXL-CS01 - LINE No. 1.5"-R2-67275-SCXL-CS01-H Battleground DRAWING NUMBER REV. 6820-R2-67275-05 *6820-R2-67275-05* |  | 1 | 6820-R2-67275-05 | 6820 | bad_ident
6820-R2-67275-06_SCXL-CS01_0..pdf | OTHER THAN SHOP MATERIALS | 1 | 1.1/2 | NM Flat Gk, Barium Sulfate filled PTFE, 150 Lbs, RF as per ASME B16.5, Full Face, Thk=1/8in, -, | C7CT1ZFK | 2 | 6820-R2-67275-06 | 6820 | npd_suspicious
6820-R2-67275-06_SCXL-CS01_0..pdf | OTHER THAN SHOP MATERIALS | 3 | 1.1/2 | Gat Flg, -, API 600, ASTM A216 Gr.WCB,150 Lbs, RF, Ends as per ASME B16.5, HO,-, Valve Tag: GA-0215 | C7SNM2BC | 1 | 6820-R2-67275-06 | 6820 | npd_suspicious
6820-R2-67275-06_SCXL-CS01_0..pdf | OTHER THAN SHOP MATERIALS | 4 | 1.1/2 | 14-LIT-68200 14-LIT-68200 TYPE: INSUL THK: SHOP: FIELD: PAINT CODE: MODULE: Per LDT Per LDT N Y Per LDT - P&ID: 202998C-001-PID-0021-0321 UNIT#: EWP AREA: SPEC: STRESS CALC #: 6800 6820 SCXL-CS01 - LINE No. 1.5"-R2-67275-SCXL-CS01-H Battleground DRAWING NUMBER REV. 6820-R2-67275-06 *6820-R2-67275-06* |  | 1 | 6820-R2-67275-06 | 6820 | bad_ident
6820-R2-67278-02_NOHD-NI01_0..pdf | OTHER THAN SHOP MATERIALS | 4 | 3 | 14-LIT-68250B 14-LIT-68250B TYPE: INSUL THK: SHOP: FIELD: PAINT CODE: MODULE: Per LDT Per LDT N Y Per LDT - P&ID: 202998C-001-PID-0021-0322 UNIT#: EWP AREA: SPEC: STRESS CALC #: 6800 6820 NOHD-NI01 - LINE No. 3"-R2-67278-NOHD-NI01-H Battleground DRAWING NUMBER REV. 6820-R2-67278-02 *6820-R2-67278-02* |  | 1 | 6820-R2-67278-02 | 6820 | bad_ident
6820-R2-67278-03_NOHD-NI01_0..pdf | OTHER THAN SHOP MATERIALS | 5 | 3 | 14-LT-68250B 14-LT-68250B TYPE: INSUL THK: SHOP: FIELD: PAINT CODE: MODULE: Per LDT Per LDT N Y Per LDT - P&ID: 202998C-001-PID-0021-0322 UNIT#: EWP AREA: SPEC: STRESS CALC #: 6800 6820 NOHD-NI01 - LINE No. 3"-R2-67278-NOHD-NI01-H Battleground DRAWING NUMBER REV. 6820-R2-67278-03 *6820-R2-67278-03* |  | 1 | 6820-R2-67278-03 | 6820 | bad_ident
6820-R2-67278-04_NOHD-NI01_0..pdf | OTHER THAN SHOP MATERIALS | 5 | 3 | 14-LT-68250A 14-LT-68250A TYPE: INSUL THK: SHOP: FIELD: PAINT CODE: MODULE: Per LDT Per LDT N Y Per LDT - P&ID: 202998C-001-PID-0021-0322 UNIT#: EWP AREA: SPEC: STRESS CALC #: 6800 6820 NOHD-NI01 - LINE No. 3"-R2-67278-NOHD-NI01-H Battleground DRAWING NUMBER REV. 6820-R2-67278-04 *6820-R2-67278-04* |  | 1 | 6820-R2-67278-04 | 6820 | bad_ident
6820-R2-67281-01_NOHD-NI01_0..pdf | OTHER THAN SHOP MATERIALS | 1 | 1.1/2 | NM Flat Gk, Barium Sulfate filled PTFE, 150 Lbs, RF as per ASME B16.5, -, Thk=1/8in, -, | C6S4K87H | 2 | 6820-R2-67281-01 | 6820 | npd_suspicious
6820-R2-67281-01_NOHD-NI01_0..pdf | OTHER THAN SHOP MATERIALS | 3 | 1.1/2 | Plug Flg,SP, Inverted Tapered Plug, Non Lubricated, API 599, ASTM B564 UNS N02200, 150 Lbs, RF, Ends as per ASME B16.5, -, LO,-, -, Valve Tag: PL-0503_LO | C8RR9V38 | 1 | 6820-R2-67281-01 | 6820 | npd_suspicious
6820-R2-67281-01_NOHD-NI01_0..pdf | OTHER THAN SHOP MATERIALS | 4 | 1.1/2 | Bld Flg, ASME B16.5, ASTM B564 UNS N02200, 150 Lbs, RF, -, TYPE: INSUL THK: SHOP: FIELD: PAINT CODE: MODULE: L Per LDT Per LDT N Y Per LDT - P&ID: 202998C-001-PID-0021-0323 UNIT#: EWP AREA: SPEC: STRESS CALC #: 6800 6820 NOHD-NI01 - LINE No. 1.5"-R2-67281-NOHD-NI01-H Battleground DRAWING NUMBER REV. 6820-R2-67281-01 *6820-R2-67281-01* | C7T63YAW | 1 | 6820-R2-67281-01 | 6820 | npd_suspicious
6820-R2-67282-01_SCXL-CS02_0..pdf | OTHER THAN SHOP MATERIALS | 1 | 1.1/2 | NM Flat Gk, Barium Sulfate filled PTFE, 300 Lbs, RF as per ASME B16.5, Full Face, Thk=1/8in, -, | C7W3AL3N | 2 | 6820-R2-67282-01 | 6820 | npd_suspicious
6820-R2-67282-01_SCXL-CS02_0..pdf | OTHER THAN SHOP MATERIALS | 3 | 1.1/2 | Gat Flg, -, API 602, ASTM A105N,300 Lbs, RF, Ends as per ASME B16.5, HO,-, Valve Tag: GA-1127 | C99ZZ9DG | 1 | 6820-R2-67282-01 | 6820 | npd_suspicious
6820-R2-67282-01_SCXL-CS02_0..pdf | OTHER THAN SHOP MATERIALS | 4 | 1.1/2 | Bld Flg, ASME B16.5, ASTM A105N, 300 Lbs, RF, -, TYPE: INSUL THK: SHOP: FIELD: PAINT CODE: MODULE: L Per LDT Per LDT N Y Per LDT - P&ID: 202998C-001-PID-0021-0323 UNIT#: EWP AREA: SPEC: STRESS CALC #: 6800 6820 SCXL-CS02 - LINE No. 1.5"-R2-67282-SCXL-CS02-H Battleground DRAWING NUMBER REV. 6820-R2-67282-01 *6820-R2-67282-01* | CFG6WM71 | 1 | 6820-R2-67282-01 | 6820 | npd_suspicious
6820-R2-67282-02_SCXL-CS02_0..pdf | OTHER THAN SHOP MATERIALS | 1 | 1.1/2 | NM Flat Gk, Barium Sulfate filled PTFE, 300 Lbs, RF as per ASME B16.5, Full Face, Thk=1/8in, -, | C7W3AL3N | 2 | 6820-R2-67282-02 | 6820 | npd_suspicious
6820-R2-67282-02_SCXL-CS02_0..pdf | OTHER THAN SHOP MATERIALS | 3 | 1.1/2 | Gat Flg, -, API 602, ASTM A105N,300 Lbs, RF, Ends as per ASME B16.5, HO,-, Valve Tag: GA-1127 | C99ZZ9DG | 1 | 6820-R2-67282-02 | 6820 | npd_suspicious
6820-R2-67282-02_SCXL-CS02_0..pdf | OTHER THAN SHOP MATERIALS | 4 | 1.1/2 | Bld Flg, ASME B16.5, ASTM A105N, 300 Lbs, RF, -, TYPE: INSUL THK: SHOP: FIELD: PAINT CODE: MODULE: L Per LDT Per LDT N Y Per LDT - P&ID: 202998C-001-PID-0021-0323 UNIT#: EWP AREA: SPEC: STRESS CALC #: 6800 6820 SCXL-CS02 - LINE No. 1.5"-R2-67282-SCXL-CS02-H Battleground DRAWING NUMBER REV. 6820-R2-67282-02 *6820-R2-67282-02* | CFG6WM71 | 1 | 6820-R2-67282-02 | 6820 | npd_suspicious
6820-R2-67282-03_SCXL-CS02_0..pdf | OTHER THAN SHOP MATERIALS | 1 | 1.1/2 | NM Flat Gk, Barium Sulfate filled PTFE, 300 Lbs, RF as per ASME B16.5, Full Face, Thk=1/8in, -, | C7W3AL3N | 2 | 6820-R2-67282-03 | 6820 | npd_suspicious
6820-R2-67282-03_SCXL-CS02_0..pdf | OTHER THAN SHOP MATERIALS | 3 | 1.1/2 | Gat Flg, -, API 602, ASTM A105N,300 Lbs, RF, Ends as per ASME B16.5, HO,-, Valve Tag: GA-1127 | C99ZZ9DG | 1 | 6820-R2-67282-03 | 6820 | npd_suspicious
6820-R2-67282-03_SCXL-CS02_0..pdf | OTHER THAN SHOP MATERIALS | 4 | 1.1/2 | Bld Flg, ASME B16.5, ASTM A105N, 300 Lbs, RF, -, TYPE: INSUL THK: SHOP: FIELD: PAINT CODE: MODULE: L Per LDT Per LDT N Y Per LDT - P&ID: 202998C-001-PID-0021-0323 UNIT#: EWP AREA: SPEC: STRESS CALC #: 6800 6820 SCXL-CS02 - LINE No. 1.5"-R2-67282-SCXL-CS02-H Battleground DRAWING NUMBER REV. 6820-R2-67282-03 *6820-R2-67282-03* | CFG6WM71 | 1 | 6820-R2-67282-03 | 6820 | npd_suspicious
6820-R2-67283-01_NOHD-NI01_0..pdf | OTHER THAN SHOP MATERIALS | 1 | 1.1/2 | NM Flat Gk, Barium Sulfate filled PTFE, 150 Lbs, RF as per ASME B16.5, -, Thk=1/8in, -, | C6S4K87H | 2 | 6820-R2-67283-01 | 6820 | npd_suspicious
6820-R2-67283-01_NOHD-NI01_0..pdf | OTHER THAN SHOP MATERIALS | 3 | 1.1/2 | Plug Flg,SP, Inverted Tapered Plug, Non Lubricated, API 599, ASTM B564 UNS N02200, 150 Lbs, RF, Ends as per ASME B16.5, -, LO,-, -, Valve Tag: PL-0503_LO | C8RR9V38 | 1 | 6820-R2-67283-01 | 6820 | npd_suspicious
6820-R2-67283-01_NOHD-NI01_0..pdf | OTHER THAN SHOP MATERIALS | 4 | 1.1/2 | Bld Flg, ASME B16.5, ASTM B564 UNS N02200, 150 Lbs, RF, -, TYPE: INSUL THK: SHOP: FIELD: PAINT CODE: MODULE: L Per LDT Per LDT N Y Per LDT - P&ID: 202998C-001-PID-0021-0324 UNIT#: EWP AREA: SPEC: STRESS CALC #: 6800 6820 NOHD-NI01 - LINE No. 1.5"-R2-67283-NOHD-NI01-H Battleground DRAWING NUMBER REV. 6820-R2-67283-01 *6820-R2-67283-01* | C7T63YAW | 1 | 6820-R2-67283-01 | 6820 | npd_suspicious
6820-R2-67284-01_EPCW-CS01_0..pdf | OTHER THAN SHOP MATERIALS | 1 | 1.1/2 | Pipes, Seamless, ASME B36.10, ASTM ' A106 Gr.B, NPTM Ends, w/ coupling, -, S-XS | CEZCLVN | 2.6 | 6820-R2-67284-01 | 6820 | npd_suspicious
6820-R2-67284-01_EPCW-CS01_0..pdf | OTHER THAN SHOP MATERIALS | 2 | 1.1/2 | 90° Elb, ASME B16.11, ASTM A105N, 3000 Lbs, NPTF Ends, -, | C2JCKFK | 2 | 6820-R2-67284-01 | 6820 | npd_suspicious
6820-R2-67284-01_EPCW-CS01_0..pdf | OTHER THAN SHOP MATERIALS | 3 | 1.1/2 | THD Flg, ASME B16.5, ASTM A105N, 150 Lbs, RF/NPTF End, -, | CFG8U740 | 4 | 6820-R2-67284-01 | 6820 | npd_suspicious
6820-R2-67284-01_EPCW-CS01_0..pdf | OTHER THAN SHOP MATERIALS | 4 | 1.1/2 | NM Flat Gk, Barium Sulfate filled PTFE, 150 Lbs, RF as per ASME | C7CT1ZFK | 5 | 6820-R2-67284-01 | 6820 | npd_suspicious
6820-R2-67284-01_EPCW-CS01_0..pdf | OTHER THAN SHOP MATERIALS | 4 |  | B16.5, Full Face, Thk=1/8in, -, |  | 0 | 6820-R2-67284-01 | 6820 | bad_qty
6820-R2-67284-01_EPCW-CS01_0..pdf | OTHER THAN SHOP MATERIALS | 7 | 1.1/2 | Gat Flg, -, API 600, ASTM A216 Gr.WCB,150 Lbs, RF, Ends as per ASME B16.5, HO,-, Valve Tag: GA-0215 | C7SNM2BC | 1 | 6820-R2-67284-01 | 6820 | npd_suspicious
6820-R2-67284-01_EPCW-CS01_0..pdf | OTHER THAN SHOP MATERIALS | 8 | 1.1/2 | 14-PIT-68342 14-PIT-68342 TYPE: INSUL THK: SHOP: FIELD: PAINT CODE: MODULE: V Per LDT Per LDT N Y Per LDT - P&ID: 202998C-001-PID-0021-0324 UNIT#: EWP AREA: SPEC: STRESS CALC #: 6800 6820 EPCW-CS01 - LINE No. 1.5"-R2-67284-EPCW-CS01-H Battleground DRAWING NUMBER REV. 6820-R2-67284-01 *6820-R2-67284-01* |  | 1 | 6820-R2-67284-01 | 6820 | bad_ident
6820-R2-67284-02_EPCW-CS01_0..pdf | OTHER THAN SHOP MATERIALS | 1 | 1.1/2 | Pipes, Seamless, ASME B36.10, ASTM ' A106 Gr.B, NPTM Ends, w/ coupling, -, S-XS | CEZCLVN | 5.2 | 6820-R2-67284-02 | 6820 | npd_suspicious
6820-R2-67284-02_EPCW-CS01_0..pdf | OTHER THAN SHOP MATERIALS | 2 | 1.1/2 | 90° Elb, ASME B16.11, ASTM A105N, 3000 Lbs, NPTF Ends, -, | C2JCKFK | 2 | 6820-R2-67284-02 | 6820 | npd_suspicious
6820-R2-67284-02_EPCW-CS01_0..pdf | OTHER THAN SHOP MATERIALS | 3 | 1.1/2 | THD Flg, ASME B16.5, ASTM A105N, 150 Lbs, RF/NPTF End, -, | CFG8U740 | 2 | 6820-R2-67284-02 | 6820 | npd_suspicious
6820-R2-67284-02_EPCW-CS01_0..pdf | OTHER THAN SHOP MATERIALS | 4 | 1.1/2 | NM Flat Gk, Barium Sulfate filled PTFE, 150 Lbs, RF as per ASME B16.5, Full Face, Thk=1/8in, -, | C7CT1ZFK | 3 | 6820-R2-67284-02 | 6820 | npd_suspicious
6820-R2-67284-02_EPCW-CS01_0..pdf | OTHER THAN SHOP MATERIALS | 6 | 1.1/2 | Gat Flg, -, API 600, ASTM A216 Gr.WCB,150 Lbs, RF, Ends as per ASME B16.5, HO,-, Valve Tag: GA-0215 | C7SNM2BC | 1 | 6820-R2-67284-02 | 6820 | npd_suspicious
6820-R2-67284-02_EPCW-CS01_0..pdf | PIPE SUPPORTS | 7 | 1.1/2 | PS433-1.5 | PS433 | 1 | 6820-R2-67284-02 | 6820 | npd_suspicious
6820-R2-67284-02_EPCW-CS01_0..pdf | PIPE SUPPORTS | 8 | 1.1/2 | PS719-G-21.45-7.84-/ | PS719 | 1 | 6820-R2-67284-02 | 6820 | npd_suspicious
6820-R2-67284-02_EPCW-CS01_0..pdf | PIPE SUPPORTS | 150 |  | TYPE: INSUL THK: SHOP: FIELD: PAINT CODE: MODULE: V Per LDT Per LDT N Y Per LDT - P&ID: 202998C-001-PID-0021-0324 UNIT#: EWP AREA: SPEC: STRESS CALC #: 6800 6820 EPCW-CS01 - LINE No. 1.5"-R2-67284-EPCW-CS01-H Battleground DRAWING NUMBER REV. 6820-R2-67284-02 *6820-R2-67284-02* |  | 0 | 6820-R2-67284-02 | 6820 | bad_qty
6820-R2-67284-03_EPCW-CS01_0..pdf | OTHER THAN SHOP MATERIALS | 1 | 1.1/2 | Pipes, Seamless, ASME B36.10, ASTM ' A106 Gr.B, NPTM Ends, w/ coupling, -, S-XS | CEZCLVN | 4.9 | 6820-R2-67284-03 | 6820 | npd_suspicious
6820-R2-67284-03_EPCW-CS01_0..pdf | OTHER THAN SHOP MATERIALS | 2 | 1.1/2 | 90° Elb, ASME B16.11, ASTM A105N, 3000 Lbs, NPTF Ends, -, | C2JCKFK | 2 | 6820-R2-67284-03 | 6820 | npd_suspicious
6820-R2-67284-03_EPCW-CS01_0..pdf | OTHER THAN SHOP MATERIALS | 3 | 1.1/2 | THD Flg, ASME B16.5, ASTM A105N, 150 Lbs, RF/NPTF End, -, | CFG8U740 | 2 | 6820-R2-67284-03 | 6820 | npd_suspicious
6820-R2-67284-03_EPCW-CS01_0..pdf | OTHER THAN SHOP MATERIALS | 4 | 1.1/2 | NM Flat Gk, Barium Sulfate filled PTFE, 150 Lbs, RF as per ASME B16.5, Full Face, Thk=1/8in, -, | C7CT1ZFK | 3 | 6820-R2-67284-03 | 6820 | npd_suspicious
6820-R2-67284-03_EPCW-CS01_0..pdf | OTHER THAN SHOP MATERIALS | 6 | 1.1/2 | Gat Flg, -, API 600, ASTM A216 Gr.WCB,150 Lbs, RF, Ends as per ASME B16.5, HO,-, Valve Tag: GA-0215 | C7SNM2BC | 1 | 6820-R2-67284-03 | 6820 | npd_suspicious
6820-R2-67284-03_EPCW-CS01_0..pdf | PIPE SUPPORTS | 7 | 1.1/2 | PS709-B-21.55-8 | PS709 | 1 | 6820-R2-67284-03 | 6820 | npd_suspicious
6820-R2-67284-03_EPCW-CS01_0..pdf | PIPE SUPPORTS | 8 | 1.1/2 | PS433-1.5 | PS433 | 1 | 6820-R2-67284-03 | 6820 | npd_suspicious
6820-R2-67284-03_EPCW-CS01_0..pdf | PIPE SUPPORTS | 150 |  | TYPE: INSUL THK: SHOP: FIELD: PAINT CODE: MODULE: V Per LDT Per LDT N Y Per LDT - P&ID: 202998C-001-PID-0021-0324 UNIT#: EWP AREA: SPEC: STRESS CALC #: 6800 6820 EPCW-CS01 - LINE No. 1.5"-R2-67284-EPCW-CS01-H Battleground DRAWING NUMBER REV. 6820-R2-67284-03 *6820-R2-67284-03* |  | 0 | 6820-R2-67284-03 | 6820 | bad_qty
6820-R2-67285-01_NOHD-NI01_0..pdf | OTHER THAN SHOP MATERIALS | 1 | 1.1/2 | NM Flat Gk, Barium Sulfate filled PTFE, 150 Lbs, RF as per ASME B16.5, -, Thk=1/8in, -, | C6S4K87H | 2 | 6820-R2-67285-01 | 6820 | npd_suspicious
6820-R2-67285-01_NOHD-NI01_0..pdf | OTHER THAN SHOP MATERIALS | 3 | 1.1/2 | Plug Flg,SP, Inverted Tapered Plug, Non Lubricated, API 599, ASTM B564 UNS N02200, 150 Lbs, RF, Ends as per ASME B16.5, -, LO,-, -, Valve Tag: PL-0503_LO | C8RR9V38 | 1 | 6820-R2-67285-01 | 6820 | npd_suspicious
6820-R2-67285-01_NOHD-NI01_0..pdf | OTHER THAN SHOP MATERIALS | 4 | 1.1/2 | Bld Flg, ASME B16.5, ASTM B564 UNS N02200, 150 Lbs, RF, -, TYPE: INSUL THK: SHOP: FIELD: PAINT CODE: MODULE: L Per LDT Per LDT N Y Per LDT - P&ID: 202998C-001-PID-0021-0324 UNIT#: EWP AREA: SPEC: STRESS CALC #: 6800 6820 NOHD-NI01 - LINE No. 1.5"-R2-67285-NOHD-NI01-H Battleground DRAWING NUMBER REV. 6820-R2-67285-01 *6820-R2-67285-01* | C7T63YAW | 1 | 6820-R2-67285-01 | 6820 | npd_suspicious
6820-R2-67285-02_NOHD-NI01_0..pdf | OTHER THAN SHOP MATERIALS | 5 | 3 | 14-LT-68260B 14-LT-68260B TYPE: INSUL THK: SHOP: FIELD: PAINT CODE: MODULE: L Per LDT Per LDT N Y Per LDT - P&ID: 202998C-001-PID-0021-0324 UNIT#: EWP AREA: SPEC: STRESS CALC #: 6800 6820 NOHD-NI01 - LINE No. 3"-R2-67285-NOHD-NI01-H Battleground DRAWING NUMBER REV. 6820-R2-67285-02 *6820-R2-67285-02* |  | 1 | 6820-R2-67285-02 | 6820 | bad_ident
6820-R2-67285-03_NOHD-NI01_0..pdf | OTHER THAN SHOP MATERIALS | 8 | 3 | 14-LIT-68260B 14-LIT-68260B |  | 1 | 6820-R2-67285-03 | 6820 | bad_ident
6820-R2-67285-04_NOHD-NI01_0..pdf | OTHER THAN SHOP MATERIALS | 5 | 3 | 14-LT-68260A 14-LT-68260A TYPE: INSUL THK: SHOP: FIELD: PAINT CODE: MODULE: L Per LDT Per LDT N Y Per LDT - P&ID: 202998C-001-PID-0021-0324 UNIT#: EWP AREA: SPEC: STRESS CALC #: 6800 6820 NOHD-NI01 - LINE No. 3"-R2-67285-NOHD-NI01-H Battleground DRAWING NUMBER REV. 6820-R2-67285-04 *6820-R2-67285-04* |  | 1 | 6820-R2-67285-04 | 6820 | bad_ident
6820-R2-67285-05_NOHD-NI01_0..pdf | OTHER THAN SHOP MATERIALS | 8 | 3 | 14-LIT-68260A 14-LIT-68260A |  | 1 | 6820-R2-67285-05 | 6820 | bad_ident
6820-R2-67286-01_NOHD-NI01_0.pdf | OTHER THAN SHOP MATERIALS | 11 | 2 | 14-PIT-68352 14-PIT-68352 |  | 1 | 6820-R2-67286-01 | 6820 | bad_ident
6820-R2-67286-02_NOHD-NI01_0..pdf | OTHER THAN SHOP MATERIALS | 5 | 1.1/2 | NM Flat Gk, Barium Sulfate filled PTFE, 150 Lbs, RF as per ASME B16.5, -, Thk=1/8in, -, | C6S4K87H | 2 | 6820-R2-67286-02 | 6820 | npd_suspicious
6820-R2-67286-02_NOHD-NI01_0..pdf | OTHER THAN SHOP MATERIALS | 7 | 1.1/2 | Plug Flg,SP, Inverted Tapered Plug, Non Lubricated, API 599, ASTM B564 UNS N02200, 150 Lbs, RF, Ends as per ASME B16.5, -, LO,-, -, Valve Tag: PL-0503_LO | C8RR9V38 | 1 | 6820-R2-67286-02 | 6820 | npd_suspicious
6820-R2-67287-02_NOHD-NI01_0..pdf | OTHER THAN SHOP MATERIALS | 1 | 1.1/2 | NM Flat Gk, Barium Sulfate filled PTFE, 150 Lbs, RF as per ASME B16.5, -, Thk=1/8in, -, | C6S4K87H | 2 | 6820-R2-67287-02 | 6820 | npd_suspicious
6820-R2-67287-02_NOHD-NI01_0..pdf | OTHER THAN SHOP MATERIALS | 3 | 1.1/2 | Plug Flg,SP, Inverted Tapered Plug, Non Lubricated, API 599, ASTM B564 UNS N02200, 150 Lbs, RF, Ends as per ASME B16.5, -, LO,-, -, Valve Tag: PL-0503_LO | C8RR9V38 | 1 | 6820-R2-67287-02 | 6820 | npd_suspicious
6820-R2-67287-02_NOHD-NI01_0..pdf | OTHER THAN SHOP MATERIALS | 4 | 1.1/2 | Bld Flg, ASME B16.5, ASTM B564 UNS N02200, 150 Lbs, RF, -, TYPE: INSUL THK: SHOP: FIELD: PAINT CODE: MODULE: L Per LDT Per LDT N Y Per LDT - P&ID: 202998C-001-PID-0021-0324 UNIT#: EWP AREA: SPEC: STRESS CALC #: 6800 6820 NOHD-NI01 - LINE No. 1.5"-R2-67287-NOHD-NI01-H Battleground DRAWING NUMBER REV. 6820-R2-67287-02 *6820-R2-67287-02* | C7T63YAW | 1 | 6820-R2-67287-02 | 6820 | npd_suspicious
6820-R2-67287-03_NOHD-NI01_0..pdf | OTHER THAN SHOP MATERIALS | 1 | 1.1/2 | NM Flat Gk, Barium Sulfate filled PTFE, 150 Lbs, RF as per ASME B16.5, -, Thk=1/8in, -, | C6S4K87H | 1 | 6820-R2-67287-03 | 6820 | npd_suspicious
6820-R2-67287-03_NOHD-NI01_0..pdf | OTHER THAN SHOP MATERIALS | 3 | 1.1/2 | 14-TE-68412 14-TE-68412 TYPE: INSUL THK: SHOP: FIELD: PAINT CODE: MODULE: L Per LDT Per LDT N Y Per LDT - P&ID: 202998C-001-PID-0021-0324 UNIT#: EWP AREA: SPEC: STRESS CALC #: 6800 6820 NOHD-NI01 - LINE No. 1.5"-R2-67287-NOHD-NI01-H Battleground DRAWING NUMBER REV. 6820-R2-67287-03 *6820-R2-67287-03* |  | 1 | 6820-R2-67287-03 | 6820 | bad_ident
6820-R2-67287-04_NOHD-NI01_0..pdf | OTHER THAN SHOP MATERIALS | 1 | 1.1/2 | NM Flat Gk, Barium Sulfate filled PTFE, 150 Lbs, RF as per ASME B16.5, -, Thk=1/8in, -, | C6S4K87H | 2 | 6820-R2-67287-04 | 6820 | npd_suspicious
6820-R2-67287-04_NOHD-NI01_0..pdf | OTHER THAN SHOP MATERIALS | 3 | 1.1/2 | Plug Flg,SP, Inverted Tapered Plug, Non Lubricated, API 599, ASTM B564 UNS N02200, 150 Lbs, RF, Ends as per ASME B16.5, -, LO,-, -, Valve Tag: PL-0503_LO | C8RR9V38 | 1 | 6820-R2-67287-04 | 6820 | npd_suspicious
6820-R2-67287-04_NOHD-NI01_0..pdf | OTHER THAN SHOP MATERIALS | 4 | 1.1/2 | Bld Flg, ASME B16.5, ASTM B564 UNS N02200, 150 Lbs, RF, -, TYPE: INSUL THK: SHOP: FIELD: PAINT CODE: MODULE: L Per LDT Per LDT N Y Per LDT - P&ID: 202998C-001-PID-0021-0324 UNIT#: EWP AREA: SPEC: STRESS CALC #: 6800 6820 NOHD-NI01 - LINE No. 1.5"-R2-67287-NOHD-NI01-H Battleground DRAWING NUMBER REV. 6820-R2-67287-04 *6820-R2-67287-04* | C7T63YAW | 1 | 6820-R2-67287-04 | 6820 | npd_suspicious
6820-R2-67291-01_NOHD-SS01_0..pdf | OTHER THAN SHOP MATERIALS | 1 | 1.1/2 | NM Flat Gk, Barium Sulfate filled PTFE, 150 Lbs, RF as per ASME B16.5, -, Thk=1/8in, -, | C6S4K87H | 2 | 6820-R2-67291-01 | 6820 | npd_suspicious
6820-R2-67291-01_NOHD-SS01_0..pdf | OTHER THAN SHOP MATERIALS | 3 | 1.1/2 | Plug Flg,SP, Tapered Plug, Non Lubricated, API 599, ASTM A351 Gr.CF8M, 150 Lbs, RF, Ends as per ASME B16.5, -, LO,-, -, Valve Tag: PL-0548 | C76KHSRS | 1 | 6820-R2-67291-01 | 6820 | npd_suspicious
6820-R2-67291-01_NOHD-SS01_0..pdf | OTHER THAN SHOP MATERIALS | 4 | 1.1/2 | Bld Flg, ASME B16.5, ASTM A182 Gr.F316L, 150 Lbs, RF, Annealed, TYPE: INSUL THK: SHOP: FIELD: PAINT CODE: MODULE: L Per LDT Per LDT N Y Per LDT - P&ID: 202998C-001-PID-0021-0326 UNIT#: EWP AREA: SPEC: STRESS CALC #: 6800 6820 NOHD-SS01 - LINE No. 1.5"-R2-67291-NOHD-SS01-H Battleground DRAWING NUMBER REV. 6820-R2-67291-01 *6820-R2-67291-01* | C80R6Y1K | 1 | 6820-R2-67291-01 | 6820 | npd_suspicious
6820-R2-67292-01_EPCW-CS01_0..pdf | OTHER THAN SHOP MATERIALS | 1 | 1.1/2 | Pipes, Seamless, ASME B36.10, ASTM ' A106 Gr.B, NPTM Ends, w/ coupling, -, S-XS | CEZCLVN | 0.9 | 6820-R2-67292-01 | 6820 | npd_suspicious
6820-R2-67292-01_EPCW-CS01_0..pdf | OTHER THAN SHOP MATERIALS | 2 | 1.1/2 | 90° Elb, ASME B16.11, ASTM A105N, 3000 Lbs, NPTF Ends, -, | C2JCKFK | 1 | 6820-R2-67292-01 | 6820 | npd_suspicious
6820-R2-67292-01_EPCW-CS01_0..pdf | OTHER THAN SHOP MATERIALS | 3 | 1.1/2 | THD Flg, ASME B16.5, ASTM A105N, 150 Lbs, RF/NPTF End, -, | CFG8U740 | 2 | 6820-R2-67292-01 | 6820 | npd_suspicious
6820-R2-67292-01_EPCW-CS01_0..pdf | OTHER THAN SHOP MATERIALS | 4 | 1.1/2 | NM Flat Gk, Barium Sulfate filled PTFE, 150 Lbs, RF as per ASME B16.5, Full Face, Thk=1/8in, -, | C7CT1ZFK | 4 | 6820-R2-67292-01 | 6820 | npd_suspicious
6820-R2-67292-01_EPCW-CS01_0..pdf | OTHER THAN SHOP MATERIALS | 7 | 1.1/2 | Gat Flg, -, API 600, ASTM A216 Gr.WCB,150 Lbs, RF, Ends as per ASME B16.5, HO,-, Valve Tag: GA-0215 | C7SNM2BC | 1 | 6820-R2-67292-01 | 6820 | npd_suspicious
6820-R2-67292-01_EPCW-CS01_0..pdf | OTHER THAN SHOP MATERIALS | 8 | 1.1/2 | 14-PIT-68343 14-PIT-68343 TYPE: INSUL THK: SHOP: FIELD: PAINT CODE: MODULE: V Per LDT Per LDT N Y Per LDT - P&ID: 202998C-001-PID-0021-0326 UNIT#: EWP AREA: SPEC: STRESS CALC #: 6800 6820 EPCW-CS01 - LINE No. 1.5"-R2-67292-EPCW-CS01-H Battleground DRAWING NUMBER REV. 6820-R2-67292-01 *6820-R2-67292-01* |  | 1 | 6820-R2-67292-01 | 6820 | bad_ident
6820-R2-67293-01_NOHD-SS01_0..pdf | OTHER THAN SHOP MATERIALS | 1 | 1.1/2 | NM Flat Gk, Barium Sulfate filled PTFE, 150 Lbs, RF as per ASME B16.5, -, Thk=1/8in, -, | C6S4K87H | 2 | 6820-R2-67293-01 | 6820 | npd_suspicious
6820-R2-67293-01_NOHD-SS01_0..pdf | OTHER THAN SHOP MATERIALS | 3 | 1.1/2 | Plug Flg,SP, Tapered Plug, Non Lubricated, API 599, ASTM A351 Gr.CF8M, 150 Lbs, RF, Ends as per ASME B16.5, -, LO,-, -, Valve Tag: PL-0548 | C76KHSRS | 1 | 6820-R2-67293-01 | 6820 | npd_suspicious
6820-R2-67293-01_NOHD-SS01_0..pdf | OTHER THAN SHOP MATERIALS | 4 | 1.1/2 | Bld Flg, ASME B16.5, ASTM A182 Gr.F316L, 150 Lbs, RF, Annealed, TYPE: INSUL THK: SHOP: FIELD: PAINT CODE: MODULE: L Per LDT Per LDT N Y Per LDT - P&ID: 202998C-001-PID-0021-0326 UNIT#: EWP AREA: SPEC: STRESS CALC #: 6800 6820 NOHD-SS01 - LINE No. 1.5"-R2-67293-NOHD-SS01-H Battleground DRAWING NUMBER REV. 6820-R2-67293-01 *6820-R2-67293-01* | C80R6Y1K | 1 | 6820-R2-67293-01 | 6820 | npd_suspicious
6820-R2-67293-02_NOHD-SS01_0..pdf | OTHER THAN SHOP MATERIALS | 5 | 3 | 14-LT-68270A 14-LT-68270A TYPE: INSUL THK: SHOP: FIELD: PAINT CODE: MODULE: L Per LDT Per LDT N Y Per LDT - P&ID: 202998C-001-PID-0021-0326 UNIT#: EWP AREA: SPEC: STRESS CALC #: 6800 6820 NOHD-SS01 - LINE No. 3"-R2-67293-NOHD-SS01-H Battleground DRAWING NUMBER REV. 6820-R2-67293-02 *6820-R2-67293-02* |  | 1 | 6820-R2-67293-02 | 6820 | bad_ident
6820-R2-67293-03_NOHD-SS01_0..pdf | OTHER THAN SHOP MATERIALS | 9 | 3 | 14-LIT-68270B 14-LIT-68270B |  | 1 | 6820-R2-67293-03 | 6820 | bad_ident
6820-R2-67293-04_NOHD-SS01_0..pdf | OTHER THAN SHOP MATERIALS | 9 | 3 | 14-LIT-68270A 14-LIT-68270A |  | 1 | 6820-R2-67293-04 | 6820 | bad_ident
6820-R2-67293-05_NOHD-SS01_0..pdf | OTHER THAN SHOP MATERIALS | 5 | 3 | 14-LT-68270B 14-LT-68270B TYPE: INSUL THK: SHOP: FIELD: PAINT CODE: MODULE: L Per LDT Per LDT N Y Per LDT - P&ID: 202998C-001-PID-0021-0326 UNIT#: EWP AREA: SPEC: STRESS CALC #: 6800 6820 NOHD-SS01 - LINE No. 3"-R2-67293-NOHD-SS01-H Battleground DRAWING NUMBER REV. 6820-R2-67293-05 *6820-R2-67293-05* |  | 1 | 6820-R2-67293-05 | 6820 | bad_ident
6820-R2-67294-02_NOHD-NI01_0..pdf | OTHER THAN SHOP MATERIALS | 1 | 1.1/2 | NM Flat Gk, Barium Sulfate filled PTFE, 150 Lbs, RF as per ASME B16.5, -, Thk=1/8in, -, | C6S4K87H | 2 | 6820-R2-67294-02 | 6820 | npd_suspicious
6820-R2-67294-02_NOHD-NI01_0..pdf | OTHER THAN SHOP MATERIALS | 3 | 1.1/2 | Plug Flg,SP, Inverted Tapered Plug, Non Lubricated, API 599, ASTM B564 UNS N02200, 150 Lbs, RF, Ends as per ASME B16.5, -, LO,-, -, Valve Tag: PL-0503_LO | C8RR9V38 | 1 | 6820-R2-67294-02 | 6820 | npd_suspicious
6820-R2-67294-02_NOHD-NI01_0..pdf | OTHER THAN SHOP MATERIALS | 4 | 1.1/2 | Bld Flg, ASME B16.5, ASTM B564 UNS N02200, 150 Lbs, RF, -, TYPE: INSUL THK: SHOP: FIELD: PAINT CODE: MODULE: L Per LDT Per LDT N Y Per LDT - P&ID: 202998C-001-PID-0021-0326 UNIT#: EWP AREA: SPEC: STRESS CALC #: 6800 6820 NOHD-NI01 - LINE No. 1.5"-R2-67294-NOHD-NI01-P Battleground DRAWING NUMBER REV. 6820-R2-67294-02 *6820-R2-67294-02* | C7T63YAW | 1 | 6820-R2-67294-02 | 6820 | npd_suspicious
6820-R2-67294-03_NOHD-NI01_0..pdf | OTHER THAN SHOP MATERIALS | 1 | 1.1/2 | NM Flat Gk, Barium Sulfate filled PTFE, 150 Lbs, RF as per ASME B16.5, -, Thk=1/8in, -, | C6S4K87H | 1 | 6820-R2-67294-03 | 6820 | npd_suspicious
6820-R2-67294-03_NOHD-NI01_0..pdf | OTHER THAN SHOP MATERIALS | 3 | 1.1/2 | 14-TE-68413 14-TE-68413 TYPE: INSUL THK: SHOP: FIELD: PAINT CODE: MODULE: L Per LDT Per LDT N Y Per LDT - P&ID: 202998C-001-PID-0021-0326 UNIT#: EWP AREA: SPEC: STRESS CALC #: 6800 6820 NOHD-NI01 - LINE No. 1.5"-R2-67294-NOHD-NI01-P Battleground DRAWING NUMBER REV. 6820-R2-67294-03 *6820-R2-67294-03* |  | 1 | 6820-R2-67294-03 | 6820 | bad_ident
6820-R2-67294-04_NOHD-NI01_0..pdf | OTHER THAN SHOP MATERIALS | 1 | 1.1/2 | NM Flat Gk, Barium Sulfate filled PTFE, 150 Lbs, RF as per ASME B16.5, -, Thk=1/8in, -, | C6S4K87H | 2 | 6820-R2-67294-04 | 6820 | npd_suspicious
6820-R2-67294-04_NOHD-NI01_0..pdf | OTHER THAN SHOP MATERIALS | 3 | 1.1/2 | Plug Flg,SP, Inverted Tapered Plug, Non Lubricated, API 599, ASTM B564 UNS N02200, 150 Lbs, RF, Ends as per ASME B16.5, -, LO,-, -, Valve Tag: PL-0503_LO | C8RR9V38 | 1 | 6820-R2-67294-04 | 6820 | npd_suspicious
6820-R2-67294-04_NOHD-NI01_0..pdf | OTHER THAN SHOP MATERIALS | 4 | 1.1/2 | Bld Flg, ASME B16.5, ASTM B564 UNS N02200, 150 Lbs, RF, -, TYPE: INSUL THK: SHOP: FIELD: PAINT CODE: MODULE: L Per LDT Per LDT N Y Per LDT - P&ID: 202998C-001-PID-0021-0326 UNIT#: EWP AREA: SPEC: STRESS CALC #: 6800 6820 NOHD-NI01 - LINE No. 1.5"-R2-67294-NOHD-NI01-P Battleground DRAWING NUMBER REV. 6820-R2-67294-04 *6820-R2-67294-04* | C7T63YAW | 1 | 6820-R2-67294-04 | 6820 | npd_suspicious
6820-R2-67296-01_EPCL-SS01_0..pdf | OTHER THAN SHOP MATERIALS | 1 | 1.1/2 | NM Flat Gk, Barium Sulfate filled PTFE, 150 Lbs, RF as per ASME B16.5, Full Face, Thk=1/8in, -, | C7CT1ZFK | 2 | 6820-R2-67296-01 | 6820 | npd_suspicious
6820-R2-67296-01_EPCL-SS01_0..pdf | OTHER THAN SHOP MATERIALS | 3 | 1.1/2 | Plug Flg,SP, Tapered Plug, Non Lubricated, API 599, ASTM A351 Gr.CF8M, 150 Lbs, RF, Ends as per ASME B16.5, -, LO,-, -, Valve Tag: PL-0548 TYPE: INSUL THK: SHOP: FIELD: PAINT CODE: MODULE: Per LDT Per LDT N Y Per LDT - P&ID: 202998C-001-PID-0021-0329 UNIT#: EWP AREA: SPEC: STRESS CALC #: 6800 6820 EPCL-SS01 - LINE No. 1.5"-R2-67296-EPCL-SS01-H Battleground DRAWING NUMBER REV. 6820-R2-67296-01 *6820-R2-67296-01* | C76KHSRS | 1 | 6820-R2-67296-01 | 6820 | npd_suspicious
6820-R2-67296-02_EPCL-SS01_0..pdf | OTHER THAN SHOP MATERIALS | 1 | 1.1/2 | NM Flat Gk, Barium Sulfate filled PTFE, 150 Lbs, RF as per ASME B16.5, Full Face, Thk=1/8in, -, | C7CT1ZFK | 2 | 6820-R2-67296-02 | 6820 | npd_suspicious
6820-R2-67296-02_EPCL-SS01_0..pdf | OTHER THAN SHOP MATERIALS | 3 | 1.1/2 | Plug Flg,SP, Tapered Plug, Non Lubricated, API 599, ASTM A351 Gr.CF8M, 150 Lbs, RF, Ends as per ASME B16.5, -, LO,-, -, Valve Tag: PL-0548 TYPE: INSUL THK: SHOP: FIELD: PAINT CODE: MODULE: Per LDT Per LDT N Y Per LDT - P&ID: 202998C-001-PID-0021-0329 UNIT#: EWP AREA: SPEC: STRESS CALC #: 6800 6820 EPCL-SS01 - LINE No. 1.5"-R2-67296-EPCL-SS01-H Battleground DRAWING NUMBER REV. 6820-R2-67296-02 *6820-R2-67296-02* | C76KHSRS | 1 | 6820-R2-67296-02 | 6820 | npd_suspicious
6820-R2-67296-05_EPCL-SS01_0..pdf | OTHER THAN SHOP MATERIALS | 1 | 1.1/2 | NM Flat Gk, Barium Sulfate filled PTFE, 150 Lbs, RF as per ASME B16.5, Full Face, Thk=1/8in, -, | C7CT1ZFK | 2 | 6820-R2-67296-05 | 6820 | npd_suspicious
6820-R2-67296-05_EPCL-SS01_0..pdf | OTHER THAN SHOP MATERIALS | 3 | 1.1/2 | Plug Flg,SP, Tapered Plug, Non Lubricated, API 599, ASTM A351 Gr.CF8M, 150 Lbs, RF, Ends as per ASME B16.5, -, LO,-, -, Valve Tag: PL-0548 | C76KHSRS | 1 | 6820-R2-67296-05 | 6820 | npd_suspicious
6820-R2-67296-05_EPCL-SS01_0..pdf | OTHER THAN SHOP MATERIALS | 4 | 1.1/2 | 14-LIT-68280 14-LIT-68280 TYPE: INSUL THK: SHOP: FIELD: PAINT CODE: MODULE: Per LDT Per LDT N Y Per LDT - P&ID: 202998C-001-PID-0021-0329 UNIT#: EWP AREA: SPEC: STRESS CALC #: 6800 6820 EPCL-SS01 - LINE No. 1.5"-R2-67296-EPCL-SS01-H Battleground DRAWING NUMBER REV. 6820-R2-67296-05 *6820-R2-67296-05* |  | 1 | 6820-R2-67296-05 | 6820 | bad_ident
6820-R2-67296-06_EPCL-SS01_0..pdf | OTHER THAN SHOP MATERIALS | 1 | 1.1/2 | NM Flat Gk, Barium Sulfate filled PTFE, 150 Lbs, RF as per ASME B16.5, Full Face, Thk=1/8in, -, | C7CT1ZFK | 2 | 6820-R2-67296-06 | 6820 | npd_suspicious
6820-R2-67296-06_EPCL-SS01_0..pdf | OTHER THAN SHOP MATERIALS | 3 | 1.1/2 | Plug Flg,SP, Tapered Plug, Non Lubricated, API 599, ASTM A351 Gr.CF8M, 150 Lbs, RF, Ends as per ASME B16.5, -, LO,-, -, Valve Tag: PL-0548 | C76KHSRS | 1 | 6820-R2-67296-06 | 6820 | npd_suspicious
6820-R2-67296-06_EPCL-SS01_0..pdf | OTHER THAN SHOP MATERIALS | 4 | 1.1/2 | 14-LIT-68280 14-LIT-68280 TYPE: INSUL THK: SHOP: FIELD: PAINT CODE: MODULE: Per LDT Per LDT N Y Per LDT - P&ID: 202998C-001-PID-0021-0329 UNIT#: EWP AREA: SPEC: STRESS CALC #: 6800 6820 EPCL-SS01 - LINE No. 1.5"-R2-67296-EPCL-SS01-H Battleground DRAWING NUMBER REV. 6820-R2-67296-06 *6820-R2-67296-06* |  | 1 | 6820-R2-67296-06 | 6820 | bad_ident
6820-R2-67299-01_EPCW-CS01_1..pdf | OTHER THAN SHOP MATERIALS | 6 | 1.1/4 | SBlt 2 HHx N, A193 Gr.B7/A194 Gr.2H, -, Xylan PTFE Coated, - 7 in. Length | C6S4K8J1 | 40 | 6820-R2-67299-01 | 6820 | npd_suspicious
6820-R2-67299-01_EPCW-CS01_1..pdf | OTHER THAN SHOP MATERIALS | 7 | 1.1/4 | SBlt 2 HHx N, A193 Gr.B7/A194 Gr.2H, -, Xylan PTFE Coated, - 7.25 in. Length | C6S4K8J2 | 20 | 6820-R2-67299-01 | 6820 | npd_suspicious
6820-R2-67299-02_EPCW-CS01_0..pdf | OTHER THAN SHOP MATERIALS | 6 | 1.1/4 | SBlt 2 HHx N, A193 Gr.B7/A194 Gr.2H, -, Xylan PTFE Coated, - 7 in. Length | C6S4K8J1 | 20 | 6820-R2-67299-02 | 6820 | npd_suspicious
6820-R2-67301-01_NOHD-NI01_0..pdf | OTHER THAN SHOP MATERIALS | 1 | 1.1/2 | NM Flat Gk, Barium Sulfate filled PTFE, 150 Lbs, RF as per ASME B16.5, -, Thk=1/8in, -, | C6S4K87H | 2 | 6820-R2-67301-01 | 6820 | npd_suspicious
6820-R2-67301-01_NOHD-NI01_0..pdf | OTHER THAN SHOP MATERIALS | 3 | 1.1/2 | Plug Flg,SP, Inverted Tapered Plug, Non Lubricated, API 599, ASTM B564 UNS N02200, 150 Lbs, RF, Ends as per ASME B16.5, -, LO,-, -, Valve Tag: PL-0503_LO TYPE: INSUL THK: SHOP: FIELD: PAINT CODE: MODULE: L Per LDT Per LDT N Y Per LDT - P&ID: 202998C-001-PID-0021-0320 UNIT#: EWP AREA: SPEC: STRESS CALC #: 6800 6820 NOHD-NI01 - LINE No. 1.5"-R2-67301-NOHD-NI01-H Battleground DRAWING NUMBER REV. 6820-R2-67301-01 *6820-R2-67301-01* | C8RR9V38 | 1 | 6820-R2-67301-01 | 6820 | npd_suspicious
6820-R2-67303-01_NOHD-NI01_0..pdf | OTHER THAN SHOP MATERIALS | 1 | 1.1/2 | NM Flat Gk, Barium Sulfate filled PTFE, 150 Lbs, RF as per ASME B16.5, -, Thk=1/8in, -, | C6S4K87H | 2 | 6820-R2-67303-01 | 6820 | npd_suspicious
6820-R2-67303-01_NOHD-NI01_0..pdf | OTHER THAN SHOP MATERIALS | 3 | 1.1/2 | Plug Flg,SP, Inverted Tapered Plug, Non Lubricated, API 599, ASTM B564 UNS N02200, 150 Lbs, RF, Ends as per ASME B16.5, -, LO,-, -, Valve Tag: PL-0503_LO TYPE: INSUL THK: SHOP: FIELD: PAINT CODE: MODULE: L Per LDT Per LDT N Y Per LDT - P&ID: 202998C-001-PID-0021-0324 UNIT#: EWP AREA: SPEC: STRESS CALC #: 6800 6820 NOHD-NI01 - LINE No. 1.5"-R2-67303-NOHD-NI01-H Battleground DRAWING NUMBER REV. 6820-R2-67303-01 *6820-R2-67303-01* | C8RR9V38 | 1 | 6820-R2-67303-01 | 6820 | npd_suspicious
6820-R2-67305-01_NOHD-SS01_0..pdf | OTHER THAN SHOP MATERIALS | 1 | 1.1/2 | NM Flat Gk, Barium Sulfate filled PTFE, 150 Lbs, RF as per ASME B16.5, -, Thk=1/8in, -, | C6S4K87H | 2 | 6820-R2-67305-01 | 6820 | npd_suspicious
6820-R2-67305-01_NOHD-SS01_0..pdf | OTHER THAN SHOP MATERIALS | 3 | 1.1/2 | Plug Flg,SP, Tapered Plug, Non Lubricated, API 599, ASTM A351 Gr.CF8M, 150 Lbs, RF, Ends as per ASME B16.5, -, LO,-, -, Valve Tag: PL-0548 TYPE: INSUL THK: SHOP: FIELD: PAINT CODE: MODULE: L Per LDT Per LDT N Y Per LDT - P&ID: 202998C-001-PID-0021-0326 UNIT#: EWP AREA: SPEC: STRESS CALC #: 6800 6820 NOHD-SS01 - LINE No. 1.5"-R2-67305-NOHD-SS01-H Battleground DRAWING NUMBER REV. 6820-R2-67305-01 *6820-R2-67305-01* | C76KHSRS | 1 | 6820-R2-67305-01 | 6820 | npd_suspicious
6820-R2-67308-01_NOHD-NI01_0..pdf | OTHER THAN SHOP MATERIALS | 5 | 1.1/2 | NM Flat Gk, Barium Sulfate filled PTFE, 150 Lbs, RF as per ASME B16.5, -, Thk=1/8in, -, | C6S4K87H | 2 | 6820-R2-67308-01 | 6820 | npd_suspicious
6820-R2-67309-01_NOHD-NI01_1..pdf | OTHER THAN SHOP MATERIALS | 5 | 1.1/2 | NM Flat Gk, Barium Sulfate filled PTFE, 150 Lbs, RF as per ASME B16.5, -, Thk=1/8in, -, | C6S4K87H | 2 | 6820-R2-67309-01 | 6820 | npd_suspicious
6820-R2-67310-01_NOHD-NI01_0..pdf | OTHER THAN SHOP MATERIALS | 5 | 1.1/2 | NM Flat Gk, Barium Sulfate filled PTFE, 150 Lbs, RF as per ASME B16.5, -, Thk=1/8in, -, | C6S4K87H | 2 | 6820-R2-67310-01 | 6820 | npd_suspicious
6820-R2-67312-01_CTWL-CS01_0..pdf | OTHER THAN SHOP MATERIALS | 3 | 1X1 | Eq Te, ASME B16.11, ASTM A105N Galv. as per ASTM A153, 3000 Lbs, NPTF Ends, -, | C1DR2HU | 1 | 6820-R2-67312-01 | 6820 | npd_suspicious
6820-R2-67312-01_CTWL-CS01_0..pdf | OTHER THAN SHOP MATERIALS | 4 | 1X1/2 | Concentric swage, MSS SP-95, ASTM A234 Gr.WPB Galv. as per ASTM A153,NPTM Ends,-, -, S-XS | CDFD3U7Y | 1 | 6820-R2-67312-01 | 6820 | npd_suspicious
6820-R2-67313-02_CTWL-CS01_0..pdf | OTHER THAN SHOP MATERIALS | 2 | 1X1 | Eq Te, ASME B16.11, ASTM A105N Galv. as per ASTM A153, 3000 Lbs, NPTF Ends, -, | C1DR2HU | 1 | 6820-R2-67313-02 | 6820 | npd_suspicious
6820-R2-67313-03_CTWL-CS01_0..pdf | OTHER THAN SHOP MATERIALS | 3 | 1X1 | Eq Te, ASME B16.11, ASTM A105N Galv. as per ASTM A153, 3000 Lbs, NPTF Ends, -, | C1DR2HU | 1 | 6820-R2-67313-03 | 6820 | npd_suspicious
6820-R2-67313-03_CTWL-CS01_0..pdf | OTHER THAN SHOP MATERIALS | 4 | 1X1/2 | Concentric swage, MSS SP-95, ASTM A234 Gr.WPB Galv. as per ASTM A153,NPTM Ends,-, -, S-XS | CDFD3U7Y | 1 | 6820-R2-67313-03 | 6820 | npd_suspicious
6820-R2-67314-01_CTWL-CS01_0..pdf | OTHER THAN SHOP MATERIALS | 3 | 1X1 | Eq Te, ASME B16.11, ASTM A105N Galv. as per ASTM A153, 3000 Lbs, NPTF Ends, -, | C1DR2HU | 1 | 6820-R2-67314-01 | 6820 | npd_suspicious
6820-R2-67314-01_CTWL-CS01_0..pdf | OTHER THAN SHOP MATERIALS | 4 | 1X1/2 | Concentric swage, MSS SP-95, ASTM A234 Gr.WPB Galv. as per ASTM A153,NPTM Ends,-, -, S-XS | CDFD3U7Y | 1 | 6820-R2-67314-01 | 6820 | npd_suspicious
6820-R2-67315-02_CTWL-CS01_0..pdf | OTHER THAN SHOP MATERIALS | 2 | 1X1 | Eq Te, ASME B16.11, ASTM A105N Galv. as per ASTM A153, 3000 Lbs, NPTF Ends, -, | C1DR2HU | 1 | 6820-R2-67315-02 | 6820 | npd_suspicious
6820-R2-67315-03_CTWL-CS01_0..pdf | OTHER THAN SHOP MATERIALS | 3 | 1X1 | Eq Te, ASME B16.11, ASTM A105N Galv. as per ASTM A153, 3000 Lbs, NPTF Ends, -, | C1DR2HU | 1 | 6820-R2-67315-03 | 6820 | npd_suspicious
6820-R2-67315-03_CTWL-CS01_0..pdf | OTHER THAN SHOP MATERIALS | 4 | 1X1/2 | Concentric swage, MSS SP-95, ASTM A234 Gr.WPB Galv. as per ASTM A153,NPTM Ends,-, -, S-XS | CDFD3U7Y | 1 | 6820-R2-67315-03 | 6820 | npd_suspicious
6820-R2-67318-02_SIPG-CS01_0..pdf | OTHER THAN SHOP MATERIALS | 9 | 10X6 | 14-PSV-68909B 14-PSV-68909B |  | 1 | 6820-R2-67318-02 | 6820 | bad_ident
6820-R2-67320-02_SIPG-CS01_0..pdf | OTHER THAN SHOP MATERIALS | 9 | 10X6 | 14-PSV-68909A 14-PSV-68909A |  | 1 | 6820-R2-67320-02 | 6820 | bad_ident
6820-R2-67321-01_NOHD-NI01_0..pdf | OTHER THAN SHOP MATERIALS | 13 | 1X3/4 | 14-PSV-68359 14-PSV-68359 |  | 1 | 6820-R2-67321-01 | 6820 | bad_ident
6820-R2-67322-01_NOHD-NI01_0..pdf | OTHER THAN SHOP MATERIALS | 17 | 2X1 | 14-PSV-68719 14-PSV-68719 |  | 1 | 6820-R2-67322-01 | 6820 | bad_ident
6820-R2-67323-01_NOHD-NI01_0..pdf | OTHER THAN SHOP MATERIALS | 13 | 1X3/4 | 14-PSV-68729 14-PSV-68729 |  | 1 | 6820-R2-67323-01 | 6820 | bad_ident
6820-R2-67325-01_POWL-XX01_0..pdf | OTHER THAN SHOP MATERIALS | 1 | 1.1/2 | Pipes, Seamless, ASME B36.10, ASTM ' A106 Gr.B Galv. as per ASTM A153, NPTM Ends, w/ coupling, NSF-61 Cert, S-XS | C76SD255 | 62 | 6820-R2-67325-01 | 6820 | npd_suspicious
6820-R2-67325-01_POWL-XX01_0..pdf | OTHER THAN SHOP MATERIALS | 2 | 1.1/2 | 45° Elb, ASME B16.3, ASTM A197 Galv. as per ASTM A153, 150 Lbs, NPTF Ends, NSF-61 Cert., | C76SD2FG | 2 | 6820-R2-67325-01 | 6820 | npd_suspicious
6820-R2-67325-01_POWL-XX01_0..pdf | OTHER THAN SHOP MATERIALS | 3 | 1.1/2 | 90° Elb, ASME B16.3, ASTM A197 Galv. as per ASTM A153, 150 Lbs, NPTF Ends, NSF-61 Cert., | C76SDEP7 | 3 | 6820-R2-67325-01 | 6820 | npd_suspicious
6820-R2-67325-01_POWL-XX01_0..pdf | OTHER THAN SHOP MATERIALS | 4 | 1.1/2 | Full Coup, ASME B16.3, ASTM A197 Galv. as per ASTM A153, 150 Lbs, NPTF Ends, NSF-61 Cert., | C76SDEMA | 1 | 6820-R2-67325-01 | 6820 | npd_suspicious
6820-R2-67325-01_POWL-XX01_0..pdf | PIPE SUPPORTS | 5 | 1.1/2 | PS210-1.5 | PS210 | 1 | 6820-R2-67325-01 | 6820 | npd_suspicious
6820-R2-67325-01_POWL-XX01_0..pdf | PIPE SUPPORTS | 6 | 1.1/2 | PS433-1.5 | PS433 | 5 | 6820-R2-67325-01 | 6820 | npd_suspicious
6820-R2-67325-01_POWL-XX01_0..pdf | PIPE SUPPORTS | 7 | 1.1/2 | PS201-1.5 | PS201 | 5 | 6820-R2-67325-01 | 6820 | npd_suspicious
6820-R2-67325-01_POWL-XX01_0..pdf | PIPE SUPPORTS | 8 | 1.1/2 | PS211-1.5 | PS211 | 1 | 6820-R2-67325-01 | 6820 | npd_suspicious
6820-R2-67325-01_POWL-XX01_0..pdf | PIPE SUPPORTS | 9 | 1.1/2 | PS718-A-40-22.75 TYPE: INSUL THK: SHOP: FIELD: PAINT CODE: MODULE: L Per LDT Per LDT N Y Per LDT - P&ID: 202998C-001-PID-0021-0334 UNIT#: EWP AREA: SPEC: STRESS CALC #: 6800 6820 POWL-XX01 - LINE No. 1.5"-R2-67325-POWL-XX01-N Battleground DRAWING NUMBER REV. 6820-R2-67325-01 *6820-R2-67325-01* | PS718 | 1 | 6820-R2-67325-01 | 6820 | npd_suspicious
6820-R2-67325-02_POWL-XX01_0..pdf | OTHER THAN SHOP MATERIALS | 1 | 1.1/2 | Pipes, Seamless, ASME B36.10, ASTM ' A106 Gr.B Galv. as per ASTM A153, NPTM Ends, w/ coupling, NSF-61 Cert, S-XS | C76SD255 | 3.7 | 6820-R2-67325-02 | 6820 | npd_suspicious
6820-R2-67325-02_POWL-XX01_0..pdf | OTHER THAN SHOP MATERIALS | 2 | 1.1/2 | Full Coup, ASME B16.3, ASTM A197 Galv. as per ASTM A153, 150 Lbs, NPTF Ends, NSF-61 Cert., | C76SDEMA | 1 | 6820-R2-67325-02 | 6820 | npd_suspicious
6820-R2-67325-02_POWL-XX01_0..pdf | OTHER THAN SHOP MATERIALS | 3 | 1.1/2 | Union, ASME B16.39, ASTM A197 Galv. as per ASTM A153, 150 Lbs, NPTF Ends, NSF-61 Cert., | C76SDEN4 | 1 | 6820-R2-67325-02 | 6820 | npd_suspicious
6820-R2-67325-02_POWL-XX01_0..pdf | OTHER THAN SHOP MATERIALS | 4 | 1.1/2 | 90° Elb, ASME B16.3, ASTM A197 Galv. as per ASTM A153, 150 Lbs, NPTF Ends, NSF-61 Cert., | C76SDEP7 | 1 | 6820-R2-67325-02 | 6820 | npd_suspicious
6820-R2-67325-02_POWL-XX01_0..pdf | OTHER THAN SHOP MATERIALS | 5 | 1.1/2 | Bal Fem,FB, MSS SP-110, ASTM A351 Gr.CF8M,1000 PSI CWP, NPTF Ends, LO,NSF-61 Cert, Valve Tag: BA-1196 TYPE: INSUL THK: SHOP: FIELD: PAINT CODE: MODULE: L Per LDT Per LDT N Y Per LDT - P&ID: 202998C-001-PID-0021-0334 UNIT#: EWP AREA: SPEC: STRESS CALC #: 6800 6820 POWL-XX01 - LINE No. 1.5"-R2-67325-POWL-XX01-N Battleground DRAWING NUMBER REV. 6820-R2-67325-02 *6820-R2-67325-02* | C9AYWETH | 1 | 6820-R2-67325-02 | 6820 | npd_suspicious
6820-R2-67326-01_POWL-XX01_0..pdf | OTHER THAN SHOP MATERIALS | 1 | 1.1/2 | Pipes, Seamless, ASME B36.10, ASTM ' A106 Gr.B Galv. as per ASTM A153, NPTM Ends, w/ coupling, NSF-61 Cert, S-XS | C76SD255 | 6.8 | 6820-R2-67326-01 | 6820 | npd_suspicious
6820-R2-67326-01_POWL-XX01_0..pdf | OTHER THAN SHOP MATERIALS | 2 | 1.1/2 | Union, ASME B16.39, ASTM A197 Galv. as per ASTM A153, 150 Lbs, NPTF Ends, NSF-61 Cert., | C76SDEN4 | 1 | 6820-R2-67326-01 | 6820 | npd_suspicious
6820-R2-67326-01_POWL-XX01_0..pdf | OTHER THAN SHOP MATERIALS | 3 | 1.1/2 | 90° Elb, ASME B16.3, ASTM A197 Galv. as per ASTM A153, 150 Lbs, NPTF Ends, NSF-61 Cert., | C76SDEP7 | 2 | 6820-R2-67326-01 | 6820 | npd_suspicious
6820-R2-67326-01_POWL-XX01_0..pdf | PIPE SUPPORTS | 4 | 1.1/2 | PS713-E-11 | PS713 | 1 | 6820-R2-67326-01 | 6820 | npd_suspicious
6820-R2-67326-01_POWL-XX01_0..pdf | PIPE SUPPORTS | 5 | 1.1/2 | PS210-1.5 TYPE: INSUL THK: SHOP: FIELD: PAINT CODE: MODULE: L Per LDT Per LDT N Y Per LDT - P&ID: 202998C-001-PID-0021-0334 UNIT#: EWP AREA: SPEC: STRESS CALC #: 6800 6820 POWL-XX01 - LINE No. 1.5"-R2-67326-POWL-XX01-N Battleground DRAWING NUMBER REV. 6820-R2-67326-01 *6820-R2-67326-01* | PS210 | 1 | 6820-R2-67326-01 | 6820 | npd_suspicious
6820-R2-67326-02_POWL-XX01_0..pdf | OTHER THAN SHOP MATERIALS | 1 | 1.1/2 | Pipes, Seamless, ASME B36.10, ASTM ' A106 Gr.B Galv. as per ASTM A153, NPTM Ends, w/ coupling, NSF-61 Cert, S-XS | C76SD255 | 20 | 6820-R2-67326-02 | 6820 | npd_suspicious
6820-R2-67326-02_POWL-XX01_0..pdf | OTHER THAN SHOP MATERIALS | 2 | 1.1/2 | Full Coup, ASME B16.3, ASTM A197 Galv. as per ASTM A153, 150 Lbs, NPTF Ends, NSF-61 Cert., | C76SDEMA | 1 | 6820-R2-67326-02 | 6820 | npd_suspicious
6820-R2-67326-02_POWL-XX01_0..pdf | OTHER THAN SHOP MATERIALS | 3 | 1.1/2 | 90° Elb, ASME B16.3, ASTM A197 Galv. as per ASTM A153, 150 Lbs, NPTF Ends, NSF-61 Cert., | C76SDEP7 | 1 | 6820-R2-67326-02 | 6820 | npd_suspicious
6820-R2-67326-02_POWL-XX01_0..pdf | PIPE SUPPORTS | 3 |  |  |  | 0 | 6820-R2-67326-02 | 6820 | bad_qty
6820-R2-67326-02_POWL-XX01_0..pdf | PIPE SUPPORTS | 4 | 1.1/2 | PS433-1.5 | PS433 | 3 | 6820-R2-67326-02 | 6820 | npd_suspicious
6820-R2-67326-02_POWL-XX01_0..pdf | PIPE SUPPORTS | 5 | 1.1/2 | PS201-1.5 | PS201 | 3 | 6820-R2-67326-02 | 6820 | npd_suspicious
6820-R2-67326-02_POWL-XX01_0..pdf | PIPE SUPPORTS | 6 | 1.1/2 | PS719-H-21.49-11-/ TYPE: INSUL THK: SHOP: FIELD: PAINT CODE: MODULE: L Per LDT Per LDT N Y Per LDT - P&ID: 202998C-001-PID-0021-0334 UNIT#: EWP AREA: SPEC: STRESS CALC #: 6800 6820 POWL-XX01 - LINE No. 1.5"-R2-67326-POWL-XX01-N Battleground DRAWING NUMBER REV. 6820-R2-67326-02 *6820-R2-67326-02* | PS719 | 3 | 6820-R2-67326-02 | 6820 | npd_suspicious
6820-R2-67326-03_POWL-XX01_0..pdf | OTHER THAN SHOP MATERIALS | 1 | 1.1/2 | Pipes, Seamless, ASME B36.10, ASTM ' A106 Gr.B Galv. as per ASTM A153, NPTM Ends, w/ coupling, NSF-61 Cert, S-XS | C76SD255 | 33.3 | 6820-R2-67326-03 | 6820 | npd_suspicious
6820-R2-67326-03_POWL-XX01_0..pdf | OTHER THAN SHOP MATERIALS | 2 | 1.1/2 | 90° Elb, ASME B16.3, ASTM A197 Galv. as per ASTM A153, 150 Lbs, NPTF Ends, NSF-61 Cert., | C76SDEP7 | 2 | 6820-R2-67326-03 | 6820 | npd_suspicious
6820-R2-67326-03_POWL-XX01_0..pdf | PIPE SUPPORTS | 3 | 1.1/2 | PS720-E-38-38-/ | PS720 | 1 | 6820-R2-67326-03 | 6820 | npd_suspicious
6820-R2-67326-03_POWL-XX01_0..pdf | PIPE SUPPORTS | 4 | 1.1/2 | PS210-1.5 | PS210 | 1 | 6820-R2-67326-03 | 6820 | npd_suspicious
6820-R2-67326-03_POWL-XX01_0..pdf | PIPE SUPPORTS | 5 | 1.1/2 | PS433-1.5 | PS433 | 2 | 6820-R2-67326-03 | 6820 | npd_suspicious
6820-R2-67326-03_POWL-XX01_0..pdf | PIPE SUPPORTS | 6 | 1.1/2 | PS719-H-21.49-11-/ | PS719 | 1 | 6820-R2-67326-03 | 6820 | npd_suspicious
6820-R2-67326-03_POWL-XX01_0..pdf | PIPE SUPPORTS | 7 | 1.1/2 | PS201-1.5 | PS201 | 2 | 6820-R2-67326-03 | 6820 | npd_suspicious
6820-R2-67326-03_POWL-XX01_0..pdf | PIPE SUPPORTS | 8 | 1.1/2 | PS719-H-4.69-11-/ TYPE: INSUL THK: SHOP: FIELD: PAINT CODE: MODULE: L Per LDT Per LDT N Y Per LDT - P&ID: 202998C-001-PID-0021-0334 UNIT#: EWP AREA: SPEC: STRESS CALC #: 6800 6820 POWL-XX01 - LINE No. 1.5"-R2-67326-POWL-XX01-N Battleground DRAWING NUMBER REV. 6820-R2-67326-03 *6820-R2-67326-03* | PS719 | 1 | 6820-R2-67326-03 | 6820 | npd_suspicious
6820-R2-67326-04_POWL-XX01_0..pdf | OTHER THAN SHOP MATERIALS | 1 | 1.1/2 | Pipes, Seamless, ASME B36.10, ASTM ' A106 Gr.B Galv. as per ASTM A153, NPTM Ends, w/ coupling, NSF-61 Cert, S-XS | C76SD255 | 18.9 | 6820-R2-67326-04 | 6820 | npd_suspicious
6820-R2-67326-04_POWL-XX01_0..pdf | OTHER THAN SHOP MATERIALS | 2 | 1.1/2 | 90° Elb, ASME B16.3, ASTM A197 Galv. as per ASTM A153, 150 Lbs, NPTF Ends, NSF-61 Cert., | C76SDEP7 | 4 | 6820-R2-67326-04 | 6820 | npd_suspicious
6820-R2-67326-04_POWL-XX01_0..pdf | PIPE SUPPORTS | 3 | 1.1/2 | PS712-D-14.30 | PS712 | 1 | 6820-R2-67326-04 | 6820 | npd_suspicious
6820-R2-67326-04_POWL-XX01_0..pdf | PIPE SUPPORTS | 4 | 1.1/2 | PS433-1.5 | PS433 | 1 | 6820-R2-67326-04 | 6820 | npd_suspicious
6820-R2-67326-04_POWL-XX01_0..pdf | PIPE SUPPORTS | 5 | 1.1/2 | PS201-1.5 | PS201 | 1 | 6820-R2-67326-04 | 6820 | npd_suspicious
6820-R2-67326-04_POWL-XX01_0..pdf | PIPE SUPPORTS | 6 | 1.1/2 | PS713-E-17 | PS713 | 1 | 6820-R2-67326-04 | 6820 | npd_suspicious
6820-R2-67326-04_POWL-XX01_0..pdf | PIPE SUPPORTS | 7 | 1.1/2 | PS210-1.5 TYPE: INSUL THK: SHOP: FIELD: PAINT CODE: MODULE: L Per LDT Per LDT N Y Per LDT - P&ID: 202998C-001-PID-0021-0334 UNIT#: EWP AREA: SPEC: STRESS CALC #: 6800 6820 POWL-XX01 - LINE No. 1.5"-R2-67326-POWL-XX01-N Battleground DRAWING NUMBER REV. 6820-R2-67326-04 *6820-R2-67326-04* | PS210 | 1 | 6820-R2-67326-04 | 6820 | npd_suspicious
6820-R2-67326-05_POWL-XX01_0..pdf | OTHER THAN SHOP MATERIALS | 1 | 1.1/2 | Pipes, Seamless, ASME B36.10, ASTM ' A106 Gr.B Galv. as per ASTM A153, NPTM Ends, w/ coupling, NSF-61 Cert, S-XS | C76SD255 | 16.1 | 6820-R2-67326-05 | 6820 | npd_suspicious
6820-R2-67326-05_POWL-XX01_0..pdf | OTHER THAN SHOP MATERIALS | 2 | 1.1/2 | 90° Elb, ASME B16.3, ASTM A197 Galv. as per ASTM A153, 150 Lbs, NPTF Ends, NSF-61 Cert., | C76SDEP7 | 5 | 6820-R2-67326-05 | 6820 | npd_suspicious
6820-R2-67326-05_POWL-XX01_0..pdf | PIPE SUPPORTS | 3 | 1.1/2 | PS433-1 | PS433 | 2 | 6820-R2-67326-05 | 6820 | npd_suspicious
6820-R2-67326-05_POWL-XX01_0..pdf | PIPE SUPPORTS | 4 | 1.1/2 | PS201-1.5 | PS201 | 2 | 6820-R2-67326-05 | 6820 | npd_suspicious
6820-R2-67326-05_POWL-XX01_0..pdf | PIPE SUPPORTS | 5 | 1.1/2 | PS709-A-24-15 TYPE: INSUL THK: SHOP: FIELD: PAINT CODE: MODULE: L Per LDT Per LDT N Y Per LDT - P&ID: 202998C-001-PID-0021-0334 UNIT#: EWP AREA: SPEC: STRESS CALC #: 6800 6820 POWL-XX01 - LINE No. 1.5"-R2-67326-POWL-XX01-N Battleground DRAWING NUMBER REV. 6820-R2-67326-05 *6820-R2-67326-05* | PS709 | 1 | 6820-R2-67326-05 | 6820 | npd_suspicious
6820-R2-67327-02_SCXL-CS02_1..pdf | OTHER THAN SHOP MATERIALS | 6 | 4 | SP-6804 SP-6804 |  | 1 | 6820-R2-67327-02 | 6820 | bad_ident
6820-R2-67328-02_SCXL-CS02_1..pdf | OTHER THAN SHOP MATERIALS | 6 | 4 | SP-6804 SP-6804 |  | 1 | 6820-R2-67328-02 | 6820 | bad_ident
6820-R2-67329-02_NOHD-NI03_1..pdf | OTHER THAN SHOP MATERIALS | 7 | 6 | SP-6809 SP-6809 |  | 1 | 6820-R2-67329-02 | 6820 | bad_ident
6820-R2-67329-02_NOHD-NI03_1..pdf | PIPE SUPPORTS | 1 |  |  |  | 0 | 6820-R2-67329-02 | 6820 | bad_qty
6820-R2-67333-01_ARWW-CS01_0..pdf | PIPE SUPPORTS | 4 | 1.1/2 | PS433-1.5 | PS433 | 2 | 6820-R2-67333-01 | 6820 | npd_suspicious
6820-R2-67333-01_ARWW-CS01_0..pdf | PIPE SUPPORTS | 5 | 1.1/2 | PS201-1.5 | PS201 | 1 | 6820-R2-67333-01 | 6820 | npd_suspicious
6820-R2-67333-02_ARWW-CS01_0..pdf | OTHER THAN SHOP MATERIALS | 11 | 3/4 | SP-6833 SP-6833 |  | 1 | 6820-R2-67333-02 | 6820 | bad_ident
6820-R2-67334-01_ARWW-CS01_0..pdf | PIPE SUPPORTS | 4 | 1.1/2 | PS201-1.5 | PS201 | 1 | 6820-R2-67334-01 | 6820 | npd_suspicious
6820-R2-67334-01_ARWW-CS01_0..pdf | PIPE SUPPORTS | 5 | 1.1/2 | PS719-H-14.12-7-/ | PS719 | 1 | 6820-R2-67334-01 | 6820 | npd_suspicious
6820-R2-67334-01_ARWW-CS01_0..pdf | PIPE SUPPORTS | 6 | 1.1/2 | PS433-1.5 | PS433 | 1 | 6820-R2-67334-01 | 6820 | npd_suspicious
6820-R2-67334-02_ARWW-CS01_0..pdf | PIPE SUPPORTS | 5 | 1.1/2 | PS433-1.5 | PS433 | 3 | 6820-R2-67334-02 | 6820 | npd_suspicious
6820-R2-67334-02_ARWW-CS01_0..pdf | PIPE SUPPORTS | 6 | 1.1/2 | PS201-1.5 | PS201 | 3 | 6820-R2-67334-02 | 6820 | npd_suspicious
6820-R2-67334-02_ARWW-CS01_0..pdf | PIPE SUPPORTS | 7 | 1.1/2 | PS719-H-14.52-7-/ | PS719 | 1 | 6820-R2-67334-02 | 6820 | npd_suspicious
6820-R2-67334-04-ARWW-CS01_..pdf | OTHER THAN SHOP MATERIALS | 7 | 3/4 | SP-6833 SP-6833 |  | 1 | 6820-R2-67334-04 | 6820 | bad_ident
6820-R2-67335-01_ARWW-CS01_0..pdf | PIPE SUPPORTS | 5 | 1.1/2 | PS201-1.5 | PS201 | 1 | 6820-R2-67335-01 | 6820 | npd_suspicious
6820-R2-67335-01_ARWW-CS01_0..pdf | PIPE SUPPORTS | 6 | 1.1/2 | PS433-1.5 | PS433 | 2 | 6820-R2-67335-01 | 6820 | npd_suspicious
6820-R2-67335-01_ARWW-CS01_0..pdf | PIPE SUPPORTS | 7 | 1.1/2 | PS210-1.5 | PS210 | 1 | 6820-R2-67335-01 | 6820 | npd_suspicious
6820-R2-67335-01_ARWW-CS01_0..pdf | PIPE SUPPORTS | 8 | 1.1/2 | PS732-4-18-28.5 | PS732 | 1 | 6820-R2-67335-01 | 6820 | npd_suspicious
6820-R2-67335-01_ARWW-CS01_0..pdf | PIPE SUPPORTS | 9 | 1.1/2 | PS719-H-15.71-24-/ | PS719 | 1 | 6820-R2-67335-01 | 6820 | npd_suspicious
6820-R2-67335-02_ARWW-CS01_0..pdf | PIPE SUPPORTS | 3 | 1.1/2 | PS433-1.5 | PS433 | 3 | 6820-R2-67335-02 | 6820 | npd_suspicious
6820-R2-67335-02_ARWW-CS01_0..pdf | PIPE SUPPORTS | 4 | 1.1/2 | PS201-1.5 | PS201 | 3 | 6820-R2-67335-02 | 6820 | npd_suspicious
6820-R2-67335-02_ARWW-CS01_0..pdf | PIPE SUPPORTS | 5 | 1.1/2 | PS721-H-16.27-24-4 | PS721 | 1 | 6820-R2-67335-02 | 6820 | npd_suspicious
6820-R2-67335-02_ARWW-CS01_0..pdf | PIPE SUPPORTS | 6 | 1.1/2 | PS210-1.5 | PS210 | 2 | 6820-R2-67335-02 | 6820 | npd_suspicious
6820-R2-67335-02_ARWW-CS01_0..pdf | PIPE SUPPORTS | 7 | 1.1/2 | PS715-E-12.3 | PS715 | 1 | 6820-R2-67335-02 | 6820 | npd_suspicious
6820-R2-67335-03_ARWW-CS01_0..pdf | OTHER THAN SHOP MATERIALS | 10 | 3/4 | SP-6833 SP-6833 |  | 1 | 6820-R2-67335-03 | 6820 | bad_ident
6820-R2-67337-01_ARWW-CS01_0..pdf | OTHER THAN SHOP MATERIALS | 12 | 3/4 | SP-6833 SP-6833 |  | 1 | 6820-R2-67337-01 | 6820 | bad_ident
6820-R2-67337-01_ARWW-CS01_0..pdf | PIPE SUPPORTS | 14 | 1.1/2 | PS433-1.5 | PS433 | 1 | 6820-R2-67337-01 | 6820 | npd_suspicious
6820-R2-67337-01_ARWW-CS01_0..pdf | PIPE SUPPORTS | 15 | 1.1/2 | PS721-H-14.5-35.6-/ | PS721 | 1 | 6820-R2-67337-01 | 6820 | npd_suspicious
6820-R2-67338-03_SLPG-CS01_0..pdf | OTHER THAN SHOP MATERIALS | 7 | 1 | SP-6832 SP-6832 |  | 1 | 6820-R2-67338-03 | 6820 | bad_ident
6820-R2-67339-02_SLPG-CS01_0..pdf | OTHER THAN SHOP MATERIALS | 8 | 1 | SP-6832 SP-6832 |  | 1 | 6820-R2-67339-02 | 6820 | bad_ident
6820-R2-67340-02_SLPG-CS01_1..pdf | OTHER THAN SHOP MATERIALS | 1 | PIPE | SUPPORTS |  | 0 | 6820-R2-67340-02 | 6820 | bad_qty
6820-R2-67340-03_SLPG-CS01_0..pdf | OTHER THAN SHOP MATERIALS | 8 | 1 | SP-6832 SP-6832 |  | 1 | 6820-R2-67340-03 | 6820 | bad_ident
6820-R2-67342-02_SLPG-CS01_0..pdf | OTHER THAN SHOP MATERIALS | 8 | 1 | SP-6832 SP-6832 |  | 1 | 6820-R2-67342-02 | 6820 | bad_ident
6820-R2-67343-03_EPCL-SS01_0..pdf | OTHER THAN SHOP MATERIALS | 2 | 1X1 | Eq Te, ASME B16.11, ASTM A182 Gr.F304L, 3000 Lbs, NPTF Ends, Annealed, | C7BP525C | 1 | 6820-R2-67343-03 | 6820 | npd_suspicious
6820-R2-67343-03_EPCL-SS01_0..pdf | OTHER THAN SHOP MATERIALS | 3 | 1X3/4 | Concentric swage, MSS SP-95, ASTM A403 Gr.WP304L,NPTM Ends,-, Annealed, S-80S | C7BP5XKV | 1 | 6820-R2-67343-03 | 6820 | npd_suspicious
6820-R2-67343-03_EPCL-SS01_0..pdf | OTHER THAN SHOP MATERIALS | 6 | 3/4 | SP-6830 SP-6830 |  | 1 | 6820-R2-67343-03 | 6820 | bad_ident
6820-R2-67344-02_EPCL-SS01_0..pdf | OTHER THAN SHOP MATERIALS | 2 | 1X1 | Eq Te, ASME B16.11, ASTM A182 Gr.F304L, 3000 Lbs, NPTF Ends, Annealed, | C7BP525C | 1 | 6820-R2-67344-02 | 6820 | npd_suspicious
6820-R2-67344-02_EPCL-SS01_0..pdf | OTHER THAN SHOP MATERIALS | 3 | 1X3/4 | Concentric swage, MSS SP-95, ASTM A403 Gr.WP304L,NPTM Ends,-, Annealed, S-80S | C7BP5XKV | 1 | 6820-R2-67344-02 | 6820 | npd_suspicious
6820-R2-67344-02_EPCL-SS01_0..pdf | OTHER THAN SHOP MATERIALS | 6 | 3/4 | SP-6830 SP-6830 |  | 1 | 6820-R2-67344-02 | 6820 | bad_ident
6820-R2-67345-03_EPCL-SS01_0..pdf | OTHER THAN SHOP MATERIALS | 2 | 1X1 | Eq Te, ASME B16.11, ASTM A182 Gr.F304L, 3000 Lbs, NPTF Ends, Annealed, | C7BP525C | 1 | 6820-R2-67345-03 | 6820 | npd_suspicious
6820-R2-67345-03_EPCL-SS01_0..pdf | OTHER THAN SHOP MATERIALS | 3 | 1X3/4 | Concentric swage, MSS SP-95, ASTM A403 Gr.WP304L,NPTM Ends,-, Annealed, S-80S | C7BP5XKV | 1 | 6820-R2-67345-03 | 6820 | npd_suspicious
6820-R2-67345-03_EPCL-SS01_0..pdf | OTHER THAN SHOP MATERIALS | 7 | 3/4 | SP-6830 SP-6830 |  | 1 | 6820-R2-67345-03 | 6820 | bad_ident
6820-R2-67347-02_EPCL-SS01_0..pdf | OTHER THAN SHOP MATERIALS | 2 | 1X1 | Eq Te, ASME B16.11, ASTM A182 Gr.F304L, 3000 Lbs, NPTF Ends, Annealed, | C7BP525C | 1 | 6820-R2-67347-02 | 6820 | npd_suspicious
6820-R2-67347-02_EPCL-SS01_0..pdf | OTHER THAN SHOP MATERIALS | 3 | 1X3/4 | Concentric swage, MSS SP-95, ASTM A403 Gr.WP304L,NPTM Ends,-, Annealed, S-80S | C7BP5XKV | 1 | 6820-R2-67347-02 | 6820 | npd_suspicious
6820-R2-67347-02_EPCL-SS01_0..pdf | OTHER THAN SHOP MATERIALS | 6 | 3/4 | SP-6830 SP-6830 |  | 1 | 6820-R2-67347-02 | 6820 | bad_ident
6820-R2-67350-01_NOHD-CS01_0..pdf | OTHER THAN SHOP MATERIALS | 7 | 1.1/8 | SBlt 2 HHx N, A193 Gr.B7/A194 Gr.2H, -, Xylan PTFE Coated, - 6.5 in. Length | C6S4K8G2 | 20 | 6820-R2-67350-01 | 6820 | npd_suspicious
6820-R2-67351-01_NOHD-CS01_0..pdf | OTHER THAN SHOP MATERIALS | 7 | 12 | 14-PSE-68399 14-PSE-68399 |  | 1 | 6820-R2-67351-01 | 6820 | bad_ident
6820-R2-67356-01_ARDG-XX01_0..pdf | OTHER THAN SHOP MATERIALS | 2 | 1X1/2 | Concentric swage, MSS SP-95, ASTM A234 Gr.WPB Galv. as per ASTM A153,NPTM Ends,-, -, S-XS | CDFD3U7Y | 1 | 6820-R2-67356-01 | 6820 | npd_suspicious
6820-R2-67361-01_SCXL-CS02_0..pdf | OTHER THAN SHOP MATERIALS | 1115 | 5/8 | SBlt 2 HHx N, A193 Gr.B7/A194 Gr.2H, -, Xylan PTFE Coated, - 3 in. Length | C6S4K88N | 8 | 6820-R2-67361-01 | 6820 | bad_no
6820-R2-67361-02_SCXL-CS02_1..pdf | OTHER THAN SHOP MATERIALS | 17 | 2 | 14-AE-68001 14-AE-68001 |  | 1 | 6820-R2-67361-02 | 6820 | bad_ident
6820-R2-67361-04_SCXL-CS02_0..pdf | OTHER THAN SHOP MATERIALS | 16 | 4 | 14-LV-68200 14-LV-68200 |  | 1 | 6820-R2-67361-04 | 6820 | bad_ident
6820-R2-67361-05_SCXL-CS02_1..pdf | OTHER THAN SHOP MATERIALS | 359 |  | PTFE, 300 Lbs, RF as per ASME B16.5, Full Face, Thk=1/8in, -, |  | 0 | 6820-R2-67361-05 | 6820 | bad_qty
6820-R2-67361-05_SCXL-CS02_1..pdf | OTHER THAN SHOP MATERIALS | 15 | 6 | 14-HV-68510 14-HV-68510 |  | 1 | 6820-R2-67361-05 | 6820 | bad_ident
6820-R2-67367-03_SLPG-CS01_0..pdf | OTHER THAN SHOP MATERIALS | 8 | 10X8 | 14-PSV-68919B 14-PSV-68919B |  | 1 | 6820-R2-67367-03 | 6820 | bad_ident
6820-R2-67368-01_POWL-XX01_0..pdf | OTHER THAN SHOP MATERIALS | 1 | 1.1/2 | Pipes, Seamless, ASME B36.10, ASTM ' A106 Gr.B Galv. as per ASTM A153, NPTM Ends, w/ coupling, NSF-61 Cert, S-XS | C76SD255 | 1.5 | 6820-R2-67368-01 | 6820 | npd_suspicious
6820-R2-67368-01_POWL-XX01_0..pdf | OTHER THAN SHOP MATERIALS | 2 | 1.1/2 | 90° Elb, ASME B16.3, ASTM A197 Galv. as per ASTM A153, 150 Lbs, NPTF Ends, NSF-61 Cert., TYPE: INSUL THK: SHOP: FIELD: PAINT CODE: MODULE: L Per LDT Per LDT N Y Per LDT - P&ID: 202998C-001-PID-0021-0334 UNIT#: EWP AREA: SPEC: STRESS CALC #: 6800 6820 POWL-XX01 - LINE No. 1.5"-R2-67368-POWL-XX01-N Battleground DRAWING NUMBER REV. 6820-R2-67368-01 *6820-R2-67368-01* | C76SDEP7 | 1 | 6820-R2-67368-01 | 6820 | npd_suspicious
6820-R2-67369-01_SCXL-CS01_0..pdf | OTHER THAN SHOP MATERIALS | 1 | PIPE | SUPPORTS |  | 0 | 6820-R2-67369-01 | 6820 | bad_qty
6820-R2-67369-02_SCXL-CS01_1..pdf | OTHER THAN SHOP MATERIALS | 4350 |  | B16.5, Full Face, Thk=1/8in, -, |  | 0 | 6820-R2-67369-02 | 6820 | bad_no
6820-R2-67369-02_SCXL-CS01_1..pdf | OTHER THAN SHOP MATERIALS | 10 | 1 | SP-6802 SP-6802 |  | 1 | 6820-R2-67369-02 | 6820 | bad_ident
6820-R2-67375-01_EPCW-CS01_0..pdf | OTHER THAN SHOP MATERIALS | 1 | 1.1/2 | NM Flat Gk, Barium Sulfate filled PTFE, 150 Lbs, RF as per ASME B16.5, Full Face, Thk=1/8in, -, | C7CT1ZFK | 1 | 6820-R2-67375-01 | 6820 | npd_suspicious
6820-R2-67375-01_EPCW-CS01_0..pdf | OTHER THAN SHOP MATERIALS | 3 | 1.1/2 | 14-TE-68423 14-TE-68423 TYPE: INSUL THK: SHOP: FIELD: PAINT CODE: MODULE: V Per LDT Per LDT N Y Per LDT - P&ID: 202998C-001-PID-0021-0326 UNIT#: EWP AREA: SPEC: STRESS CALC #: 6800 6820 EPCW-CS01 - LINE No. 1.5"-R2-67375-EPCW-CS01-H Battleground DRAWING NUMBER REV. 6820-R2-67375-01 *6820-R2-67375-01* |  | 1 | 6820-R2-67375-01 | 6820 | bad_ident
6820-R2-67377-01_SLPG-CS01_0..pdf | OTHER THAN SHOP MATERIALS | 1 | 1.1/2 | NM Flat Gk, Aramid Fiber Reinforced SBR, 150 Lbs, RF as per ASME B16.5, -, Thk=1/8in, -, | C7SM1YGP | 1 | 6820-R2-67377-01 | 6820 | npd_suspicious
6820-R2-67377-01_SLPG-CS01_0..pdf | OTHER THAN SHOP MATERIALS | 3 | 1.1/2 | 14-TE-68422 14-TE-68422 TYPE: INSUL THK: SHOP: FIELD: PAINT CODE: MODULE: V Per LDT Per LDT N Y Per LDT - P&ID: 202998C-001-PID-0021-0324 UNIT#: EWP AREA: SPEC: STRESS CALC #: 6800 6820 SLPG-CS01 - LINE No. 1.5"-R2-67377-SLPG-CS01-H Battleground DRAWING NUMBER REV. 6820-R2-67377-01 *6820-R2-67377-01* |  | 1 | 6820-R2-67377-01 | 6820 | bad_ident
6820-R2-67379-01_SCXL-CS01_0..pdf | OTHER THAN SHOP MATERIALS | 3 |  |  |  | 0 | 6820-R2-67379-01 | 6820 | bad_qty
6820-R2-67380-01_SIPG-CS01_0..pdf | OTHER THAN SHOP MATERIALS | 4 | 1.1/2 | SW Gk, AISI 304/Graphite, 300 Lbs, RF as per ASME B16.5, Thk=1/8in, -, -, | CGKFEG5X | 2 | 6820-R2-67380-01 | 6820 | npd_suspicious
6820-R2-67380-02_SIPG-CS01_0..pdf | OTHER THAN SHOP MATERIALS | 4 | 1.1/2 | SW Gk, AISI 304/Graphite, 300 Lbs, RF as per ASME B16.5, Thk=1/8in, -, -, | CGKFEG5X | 2 | 6820-R2-67380-02 | 6820 | npd_suspicious
6820-R2-67381-01_EPCW-CS01_0..pdf | OTHER THAN SHOP MATERIALS | 1 | 1.1/2 | Pipes, Seamless, ASME B36.10, ASTM ' A106 Gr.B, NPTM Ends, w/ coupling, -, S-XS | CEZCLVN | 4 | 6820-R2-67381-01 | 6820 | npd_suspicious
6820-R2-67381-01_EPCW-CS01_0..pdf | OTHER THAN SHOP MATERIALS | 2 | 1.1/2 | 90° Elb, ASME B16.11, ASTM A105N, 3000 Lbs, NPTF Ends, -, | C2JCKFK | 2 | 6820-R2-67381-01 | 6820 | npd_suspicious
6820-R2-67381-01_EPCW-CS01_0..pdf | OTHER THAN SHOP MATERIALS | 3 | 1.1/2 | THD Flg, ASME B16.5, ASTM A105N, 150 Lbs, RF/NPTF End, -, | CFG8U740 | 4 | 6820-R2-67381-01 | 6820 | npd_suspicious
6820-R2-67381-01_EPCW-CS01_0..pdf | OTHER THAN SHOP MATERIALS | 4 | 1.1/2 | NM Flat Gk, Barium Sulfate filled PTFE, 150 Lbs, RF as per ASME B16.5, Full Face, Thk=1/8in, -, | C7CT1ZFK | 4 | 6820-R2-67381-01 | 6820 | npd_suspicious
6820-R2-67381-01_EPCW-CS01_0..pdf | OTHER THAN SHOP MATERIALS | 6 | 1.1/2 | Gat Flg, -, API 600, ASTM A216 Gr.WCB,150 Lbs, RF, Ends as per ASME B16.5, HO,-, Valve Tag: GA-0215 | C7SNM2BC | 1 | 6820-R2-67381-01 | 6820 | npd_suspicious
6820-R2-67381-01_EPCW-CS01_0..pdf | PIPE SUPPORTS | 7 | 1.1/2 | PS719-B-9.75-6-/ | PS719 | 1 | 6820-R2-67381-01 | 6820 | npd_suspicious
6820-R2-67381-01_EPCW-CS01_0..pdf | PIPE SUPPORTS | 8 | 1.1/2 | PS433-1.5 TYPE: INSUL THK: SHOP: FIELD: PAINT CODE: MODULE: L Per LDT Per LDT N Y Per LDT - P&ID: 202998C-001-PID-0021-0326 UNIT#: EWP AREA: SPEC: STRESS CALC #: 6800 6820 EPCW-CS01 - LINE No. 1.5"-R2-67381-EPCW-CS01-P Battleground DRAWING NUMBER REV. 6820-R2-67381-01 *6820-R2-67381-01* | PS433 | 1 | 6820-R2-67381-01 | 6820 | npd_suspicious
6820-R2-67381-02_EPCW-CS01_0..pdf | OTHER THAN SHOP MATERIALS | 1 | 1.1/2 | Pipes, Seamless, ASME B36.10, ASTM ' A106 Gr.B, NPTM Ends, w/ coupling, -, S-XS | CEZCLVN | 1.9 | 6820-R2-67381-02 | 6820 | npd_suspicious
6820-R2-67381-02_EPCW-CS01_0..pdf | OTHER THAN SHOP MATERIALS | 2 | 1.1/2 | THD Flg, ASME B16.5, ASTM A105N, 150 Lbs, RF/NPTF End, -, | CFG8U740 | 2 | 6820-R2-67381-02 | 6820 | npd_suspicious
6820-R2-67381-02_EPCW-CS01_0..pdf | OTHER THAN SHOP MATERIALS | 3 | 1.1/2 | NM Flat Gk, Barium Sulfate filled PTFE, 150 Lbs, RF as per ASME B16.5, Full Face, Thk=1/8in, -, | C7CT1ZFK | 3 | 6820-R2-67381-02 | 6820 | npd_suspicious
6820-R2-67381-02_EPCW-CS01_0..pdf | OTHER THAN SHOP MATERIALS | 5 | 1.1/2 | Gat Flg, -, API 600, ASTM A216 Gr.WCB,150 Lbs, RF, Ends as per ASME B16.5, HO,-, Valve Tag: GA-0215 | C7SNM2BC | 1 | 6820-R2-67381-02 | 6820 | npd_suspicious
6820-R2-67381-02_EPCW-CS01_0..pdf | PIPE SUPPORTS | 6 | 1.1/2 | PS433-1.5 | PS433 | 1 | 6820-R2-67381-02 | 6820 | npd_suspicious
6820-R2-67381-02_EPCW-CS01_0..pdf | PIPE SUPPORTS | 7 | 1.1/2 | PS709-B-31.55-8 TYPE: INSUL THK: SHOP: FIELD: PAINT CODE: MODULE: L Per LDT Per LDT N Y Per LDT - P&ID: 202998C-001-PID-0021-0326 UNIT#: EWP AREA: SPEC: STRESS CALC #: 6800 6820 EPCW-CS01 - LINE No. 1.5"-R2-67381-EPCW-CS01-P Battleground DRAWING NUMBER REV. 6820-R2-67381-02 *6820-R2-67381-02* | PS709 | 1 | 6820-R2-67381-02 | 6820 | npd_suspicious
6820-R2-67382-01_SIPG-CS01_0..pdf | OTHER THAN SHOP MATERIALS | 6 | 1.1/2 | SW Gk, AISI 304/Graphite, 300 Lbs, RF as per ASME B16.5, Thk=1/8in, -, -, | CGKFEG5X | 3 | 6820-R2-67382-01 | 6820 | npd_suspicious
6820-R2-67382-01_SIPG-CS01_0..pdf | OTHER THAN SHOP MATERIALS | 9 | 1.1/2 | 14-PIT-68341 14-PIT-68341 |  | 1 | 6820-R2-67382-01 | 6820 | bad_ident

## BY_ISO
iso | ident | npd | total_qty
6820-R2-61007-01 | PS204 | 10 | 1
6820-R2-61007-01 | PS401 | 10 | 1
6820-R2-61019-01 | PS206 | 8 | 1
6820-R2-61019-02 | PS204 | 8 | 1
6820-R2-61019-02 | PS219 | 8 | 1
6820-R2-61021-01 | C6S4K8BR | 3/4 | 8
6820-R2-61021-01 | PS406 | 8 | 1
6820-R2-61021-01 | PS433 | 8 | 1
6820-R2-61029-01 | C7V61SDZ | 10 | 1
6820-R2-61029-01 | C9PNU7FL | 7/8 | 12
6820-R2-61029-01 | PS-NM122 | 10 | 1
6820-R2-61029-01 | PS-NM130 | 10 | 1
6820-R2-61029-01 | PS406 | 10 | 1
6820-R2-61029-01 | PS435 | 10 | 1
6820-R2-61029-02 | C6SWL10L | 8 | 1
6820-R2-61029-02 | C6SWL10P | 2 | 1
6820-R2-61029-02 | C7CT0CGV | 5/8 | 8
6820-R2-61029-02 | C7CT0CKJ | 3/4 | 8
6820-R2-61029-02 | C7V61SE4 | 2 | 2
6820-R2-61029-02 | C7V61SEE | 8 | 3
6820-R2-61029-02 | C9PNU7C2 | 3/4 | 8
6820-R2-61029-02 | C9PNU7E1 | 3/4 | 8
6820-R2-61029-02 | PS-NM102 | 8 | 1
6820-R2-61029-02 | PS-NM104 | 8 | 1
6820-R2-61029-02 | PS-NM110 | 10 | 1
6820-R2-61029-02 | PS407 | 10 | 1
6820-R2-61029-02 | PS412 | 8 | 1
6820-R2-61029-03 | C6SWL10L | 8 | 1
6820-R2-61029-03 | C6SWL10P | 2 | 1
6820-R2-61029-03 | C7CT0CGV | 5/8 | 8
6820-R2-61029-03 | C7CT0CKJ | 3/4 | 8
6820-R2-61029-03 | C7V61SE4 | 2 | 2
6820-R2-61029-03 | C7V61SEE | 8 | 3
6820-R2-61029-03 | C9PNU7C2 | 3/4 | 8
6820-R2-61029-03 | C9PNU7E1 | 3/4 | 8
6820-R2-61029-03 | PS-NM104 | 8 | 1
6820-R2-61029-03 | PS412 | 8 | 1
6820-R2-61060-01 | C6SWL10L | 8 | 1
6820-R2-61060-01 | C6SWL10P | 2 | 1
6820-R2-61060-01 | C7CT0CGV | 5/8 | 8
6820-R2-61060-01 | C7CT0CKJ | 3/4 | 8
6820-R2-61060-01 | C7V61SE4 | 2 | 2
6820-R2-61060-01 | C7V61SEE | 8 | 3
6820-R2-61060-01 | C9PNU7E1 | 3/4 | 16
6820-R2-61060-01 | PS-NM104 | 8 | 1
6820-R2-61060-01 | PS-NM107 | 8 | 1
6820-R2-61060-01 | PS407 | 8 | 2
6820-R2-67001-01 | C6S4K8BD | 3/4 | 8
6820-R2-67001-01 | C6S4K8BE | 3/4 | 8
6820-R2-67001-01 | C6SBWZF4 | 8 | 2
6820-R2-67001-01 | C8P7NJK0 | 8 | 1
6820-R2-67001-01 | PS406 | 8 | 1
6820-R2-67001-01 | PS413 | 8 | 1
6820-R2-67001-01 | PS430 | 8 | 2
6820-R2-67001-01 | PS902 | 8 | 1
6820-R2-67001-02 | C6S4K87F | 1 | 2
6820-R2-67001-02 | C6S4K87U | 1/2 | 8
6820-R2-67001-02 | C7T63YAU | 1 | 1
6820-R2-67001-02 | C8RR9V37 | 1 | 1
6820-R2-67001-02 | PS206 | 8 | 1
6820-R2-67001-02 | PS406 | 8 | 1
6820-R2-67001-03 | C6S4K8BD | 3/4 | 16
6820-R2-67001-03 | C6SBWZF4 | 8 | 2
6820-R2-67001-03 | PS412 | 8 | 1
6820-R2-67001-04 | C6S4K87F | 1 | 2
6820-R2-67001-04 | C6S4K87U | 1/2 | 8
6820-R2-67001-04 | C7T63YAU | 1 | 1
6820-R2-67001-04 | C8RR9V37 | 1 | 1
6820-R2-67001-04 | PS204 | 8 | 1
6820-R2-67001-04 | PS206 | 8 | 1
6820-R2-67001-04 | PS406 | 8 | 1
6820-R2-67001-05 | C6S4K8BE | 3/4 | 16
6820-R2-67001-05 | C6SBWZF4 | 8 | 2
6820-R2-67001-05 | C8P7NJK0 | 8 | 1
6820-R2-67001-06 | C6S4K8BG | 3/4 | 8
6820-R2-67001-06 | C6SBWZF4 | 8 | 2
6820-R2-67006-01 | PS209 | 4 | 1
6820-R2-67006-01 | PS214 | 4 | 1
6820-R2-67006-02 | PS214 | 4 | 2
6820-R2-67007-01 | C6S4K8CX | 7/8 | 12
6820-R2-67007-01 | C7CX7CSU | 8 | 1
6820-R2-67007-01 | PS206 | 8 | 1
6820-R2-67007-01 | PS406 | 8 | 1
6820-R2-67007-01 | PS413 | 8 | 2
6820-R2-67007-03 | C6S4K8BD | 3/4 | 8
6820-R2-67007-03 | C7CT1ZG2 | 8 | 1
6820-R2-67007-03 | PS206 | 8 | 1
6820-R2-67007-03 | PS406 | 8 | 1
6820-R2-67008-01 | C6S4K88S | 5/8 | 16
6820-R2-67008-01 | C6S4K8BD | 3/4 | 8
6820-R2-67008-01 | C7CT1ZFZ | 4 | 2
6820-R2-67008-01 | C7CX7CSR | 4 | 1
6820-R2-67008-01 | C84KV7D0 | 4 | 1
6820-R2-67008-01 | PS404 | 4 | 1
6820-R2-67008-02 | PS204 | 4 | 2
6820-R2-67008-02 | PS434 | 4 | 1
6820-R2-67008-03 | C6S4K87V | 1/2 | 4
6820-R2-67008-03 | C6S4K88S | 5/8 | 24
6820-R2-67008-03 | C7CT1ZFZ | 4 | 3
6820-R2-67008-03 | C84KV7D0 | 4 | 1
6820-R2-67008-03 | PS406 | 4 | 1
6820-R2-67008-03 | PS431 | 4 | 1
6820-R2-67008-03 | PS902 | 4 | 1
6820-R2-67008-04 | C5PKSACZ | 2 | 1
6820-R2-67008-04 | C5PKSAD1 | 2 | 2
6820-R2-67008-04 | CEZCLWH | 2 | 20.7
6820-R2-67008-04 | PS204 | 2 | 3
6820-R2-67008-04 | PS719 | 2 | 3
6820-R2-67008-05 | C56FCLX2 | 2 | 2
6820-R2-67008-05 | C5PKSAD1 | 2 | 4
6820-R2-67008-05 | C6S4K88R | 5/8 | 8
6820-R2-67008-05 | C7CT1ZFS | 2 | 2
6820-R2-67008-05 | C84KV7CX | 2 | 1
6820-R2-67008-05 | CEZCLWH | 2 | 11.3
6820-R2-67008-05 | PS205 | 2 | 1
6820-R2-67008-05 | PS413 | 2 | 1
6820-R2-67008-05 | PS434 | 2 | 1
6820-R2-67011-01 | C56FCLX2 | 2 | 2
6820-R2-67011-01 | C5PKSAD1 | 2 | 5
6820-R2-67011-01 | C66PJZHA | 2 | 1
6820-R2-67011-01 | C6S4K88R | 5/8 | 16
6820-R2-67011-01 | C7CT1ZFS | 2 | 2
6820-R2-67011-01 | C7CX7CSL | 2 | 1
6820-R2-67011-01 | C84KV7CX | 2 | 1
6820-R2-67011-01 | CEZCLWH | 2 | 23.8
6820-R2-67011-01 | PS204 | 2 | 3
6820-R2-67011-01 | PS206 | 2 | 1
6820-R2-67011-01 | PS434 | 2 | 4
6820-R2-67011-01 | PS902 | 2 | 1
6820-R2-67012-01 | C6S4K87F | 1 | 3
6820-R2-67012-01 | C6S4K87U | 1/2 | 12
6820-R2-67012-01 | C76KHSRR | 1 | 2
6820-R2-67012-01 | PS201 | 1 | 1
6820-R2-67012-01 | PS433 | 1 | 2
6820-R2-67012-01 | PS709 | 1 | 1
6820-R2-67012-01 | PS719 | 1 | 1
6820-R2-67012-02 | PS201 | 1 | 2
6820-R2-67012-02 | PS212 | 1 | 1
6820-R2-67012-02 | PS433 | 1 | 1
6820-R2-67012-02 | PS709 | 1 | 1
6820-R2-67013-01 | C7SMNYW4 | 10 | 1
6820-R2-67013-01 | PS203 | 12 | 1
6820-R2-67013-01 | PS433 | 12 | 1
6820-R2-67014-01 | PS212 | 1 | 1
6820-R2-67014-01 | PS213 | 1 | 1
6820-R2-67014-02 | PS433 | 1 | 2
6820-R2-67014-02 | PS709 | 1 | 1
6820-R2-67014-02 | PS719 | 1 | 1
6820-R2-67014-03 | PS201 | 1 | 1
6820-R2-67014-03 | PS212 | 1 | 1
6820-R2-67014-03 | PS213 | 1 | 1
6820-R2-67014-03 | PS433 | 1 | 3
6820-R2-67014-03 | PS709 | 1 | 5
6820-R2-67017-01 | C56FCLX2 | 2 | 1
6820-R2-67017-01 | C5PKSAD1 | 2 | 5
6820-R2-67017-01 | C6S4K88R | 5/8 | 4
6820-R2-67017-01 | C7CT1ZFS | 2 | 1
6820-R2-67017-01 | CEZCLWH | 2 | 32
6820-R2-67017-01 | PS101 | 2 | 3
6820-R2-67017-01 | PS205 | 2 | 1
6820-R2-67017-01 | PS709 | 2 | 1
6820-R2-67017-01 | PS719 | 2 | 1
6820-R2-67017-02 | C5PKSAD1 | 2 | 3
6820-R2-67017-02 | C66PJZHA | 2 | 1
6820-R2-67017-02 | C6S4K88R | 5/8 | 8
6820-R2-67017-02 | C7CX7CSL | 2 | 1
6820-R2-67017-02 | CEZCLWH | 2 | 24.1
6820-R2-67017-02 | PS101 | 2 | 3
6820-R2-67017-02 | PS204 | 2 | 1
6820-R2-67017-02 | PS719 | 2 | 3
6820-R2-67018-01 | C6S4K8BC | 3/4 | 8
6820-R2-67018-01 | C6S4K8BF | 3/4 | 12
6820-R2-67018-01 | C76SPABV | 1 | 1
6820-R2-67018-01 | C7CX7CSN | 3 | 1
6820-R2-67018-01 | C7CX7CST | 6 | 1
6820-R2-67018-01 | CBBPLK4 | 1 | 1
6820-R2-67018-01 | PS209 | 6 | 1
6820-R2-67018-01 | PS219 | 6 | 1
6820-R2-67018-01 | PS407 | 6 | 1
6820-R2-67018-01 | PS413 | 6 | 1
6820-R2-67018-02 | C6S4K8B9 | 3/4 | 4
6820-R2-67018-02 | C6S4K8BC | 3/4 | 4
6820-R2-67018-02 | C76SPABV | 1 | 1
6820-R2-67018-02 | CBBPLK4 | 1 | 1
6820-R2-67018-03 | C6S4K8BF | 3/4 | 24
6820-R2-67018-03 | C76SPABV | 1 | 1
6820-R2-67018-03 | C7CX7CST | 6 | 2
6820-R2-67018-03 | C99ZZ9E8 | 6 | 1
6820-R2-67018-03 | CBBPLK4 | 1 | 1
6820-R2-67018-03 | PS209 | 6 | 1
6820-R2-67018-03 | PS214 | 6 | 1
6820-R2-67018-03 | PS219 | 6 | 1
6820-R2-67018-04 | C6S4K8BF | 3/4 | 24
6820-R2-67018-04 | C7CX7CST | 6 | 2
6820-R2-67018-04 | C99ZZ9EJ | 6 | 1
6820-R2-67018-04 | PS204 | 6 | 1
6820-R2-67018-05 | PS204 | 6 | 3
6820-R2-67018-05 | PS206 | 6 | 1
6820-R2-67018-05 | PS406 | 6 | 2
6820-R2-67018-06 | C6S4K8BF | 3/4 | 24
6820-R2-67018-06 | C76SPABV | 1 | 1
6820-R2-67018-06 | C7CX7CST | 6 | 2
6820-R2-67018-06 | C99ZZ9EJ | 6 | 1
6820-R2-67018-06 | CBBPLK4 | 1 | 1
6820-R2-67018-06 | PS209 | 6 | 1
6820-R2-67018-06 | PS214 | 6 | 1
6820-R2-67018-07 | C6S4K8BF | 3/4 | 12
6820-R2-67018-07 | C76SPABV | 1 | 1
6820-R2-67018-07 | C7CX7CST | 6 | 1
6820-R2-67018-07 | CBBPLK4 | 1 | 1
6820-R2-67018-07 | PS204 | 6 | 1
6820-R2-67018-07 | PS206 | 6 | 1
6820-R2-67018-07 | PS407 | 6 | 1
6820-R2-67019-01 | C6S4K87U | 1/2 | 4
6820-R2-67019-01 | C76KFFTD | 1 | 6.6
6820-R2-67019-01 | C7BP51NV | 1 | 1
6820-R2-67019-01 | C7BP5GGW | 1 | 3
6820-R2-67019-01 | C7CT1ZFH | 1 | 1
6820-R2-67019-01 | C7W2U48L | 1 | 1
6820-R2-67019-01 | PS206 | 1 | 1
6820-R2-67019-01 | PS406 | 1 | 1
6820-R2-67019-01 | PS430 | 1 | 1
6820-R2-67020-01 | C6S4K87R | 6 | 1
6820-R2-67020-01 | C6S4K8BD | 3/4 | 8
6820-R2-67020-01 | C6S4K8CU | 7/8 | 24
6820-R2-67020-01 | C6SBWZET | 10 | 2
6820-R2-67020-01 | C99ZZ9D7 | 10 | 1
6820-R2-67020-01 | PS214 | 10 | 1
6820-R2-67020-01 | PS219 | 10 | 1
6820-R2-67020-02 | C6S4K87E | 6 | 1
6820-R2-67020-02 | C6S4K87R | 6 | 2
6820-R2-67020-02 | C6S4K8BD | 3/4 | 12
6820-R2-67020-02 | C6S4K8BE | 3/4 | 8
6820-R2-67020-02 | PS209 | 6 | 1
6820-R2-67020-02 | PS214 | 6 | 1
6820-R2-67020-02 | PS218 | 6 | 1
6820-R2-67020-03 | C6S4K87F | 1 | 2
6820-R2-67020-03 | C6S4K87U | 1/2 | 8
6820-R2-67020-03 | C7T63YAU | 1 | 1
6820-R2-67020-03 | C99ZZ9D2 | 1 | 1
6820-R2-67021-01 | C6S4K87C | 4 | 2
6820-R2-67021-01 | C6S4K87F | 1 | 4
6820-R2-67021-01 | C6S4K87U | 1/2 | 16
6820-R2-67021-01 | C6S4K8BB | 3/4 | 16
6820-R2-67021-01 | C6S4K8BF | 3/4 | 16
6820-R2-67021-01 | C6SBWZF4 | 8 | 2
6820-R2-67021-01 | C7T63YAU | 1 | 2
6820-R2-67021-01 | C99ZZ9D2 | 1 | 2
6820-R2-67021-02 | C6S4K87F | 1 | 2
6820-R2-67021-02 | C6S4K87U | 1/2 | 8
6820-R2-67021-02 | C6S4K8BE | 3/4 | 16
6820-R2-67021-02 | C6SBWZF4 | 8 | 2
6820-R2-67021-02 | C7T63YAU | 1 | 1
6820-R2-67021-02 | C8YJYLYU | 8 | 1
6820-R2-67021-02 | C99ZZ9D2 | 1 | 1
6820-R2-67021-02 | PS209 | 8 | 1
6820-R2-67021-02 | PS218 | 8 | 1
6820-R2-67021-02 | PS407 | 8 | 1
6820-R2-67021-02 | PS413 | 8 | 1
6820-R2-67021-03 | C6S4K87F | 1 | 2
6820-R2-67021-03 | C6S4K87U | 1/2 | 8
6820-R2-67021-03 | C6S4K8BE | 3/4 | 16
6820-R2-67021-03 | C6SBWZF4 | 8 | 2
6820-R2-67021-03 | C7T63YAU | 1 | 1
6820-R2-67021-03 | C99ZZ9D2 | 1 | 1
6820-R2-67021-03 | C99ZZ9DB | 8 | 1
6820-R2-67021-04 | C6S4K87F | 1 | 2
6820-R2-67021-04 | C6S4K87U | 1/2 | 8
6820-R2-67021-04 | C7T63YAU | 1 | 1
6820-R2-67021-04 | C99ZZ9D2 | 1 | 1
6820-R2-67021-04 | PS204 | 8 | 1
6820-R2-67021-04 | PS407 | 8 | 1
6820-R2-67021-05 | C6S4K87J | 2 | 3
6820-R2-67021-05 | C6S4K88P | 5/8 | 4
6820-R2-67021-05 | C6S4K894 | 5/8 | 4
6820-R2-67021-05 | C99ZZ9D4 | 2 | 1
6820-R2-67022-01 | C6S4K87C | 4 | 1
6820-R2-67022-01 | C6S4K87F | 1 | 2
6820-R2-67022-01 | C6S4K87U | 1/2 | 8
6820-R2-67022-01 | C6S4K8BB | 3/4 | 8
6820-R2-67022-01 | C7T63YAU | 1 | 1
6820-R2-67022-01 | C99ZZ9D2 | 1 | 1
6820-R2-67022-03 | C6S4K87F | 1 | 2
6820-R2-67022-03 | C6S4K87U | 1/2 | 8
6820-R2-67022-03 | C6S4K8BE | 3/4 | 8
6820-R2-67022-03 | C6S4K8BF | 3/4 | 8
6820-R2-67022-03 | C6SBWZF4 | 8 | 2
6820-R2-67022-03 | C7T63YAU | 1 | 1
6820-R2-67022-03 | C99ZZ9D2 | 1 | 1
6820-R2-67022-03 | PS209 | 8 | 1
6820-R2-67022-03 | PS218 | 8 | 1
6820-R2-67022-03 | PS407 | 8 | 1
6820-R2-67022-03 | PS413 | 8 | 1
6820-R2-67022-04 | C6S4K87F | 1 | 2
6820-R2-67022-04 | C6S4K87U | 1/2 | 8
6820-R2-67022-04 | C6S4K8BE | 3/4 | 16
6820-R2-67022-04 | C6SBWZF4 | 8 | 2
6820-R2-67022-04 | C7T63YAU | 1 | 1
6820-R2-67022-04 | C8YJYLYU | 8 | 1
6820-R2-67022-04 | C99ZZ9D2 | 1 | 1
6820-R2-67022-05 | C15RCMLV | 1 | 1
6820-R2-67022-05 | C6S4K87F | 1 | 2
6820-R2-67022-05 | C6S4K87U | 1/2 | 8
6820-R2-67022-05 | C6S4K8BE | 3/4 | 8
6820-R2-67022-05 | C6SBWZF4 | 8 | 1
6820-R2-67022-05 | C7T63YAU | 1 | 1
6820-R2-67022-05 | C99ZZ9D2 | 1 | 1
6820-R2-67022-05 | C99ZZ9DB | 8 | 1
6820-R2-67022-05 | PS204 | 8 | 1
6820-R2-67022-05 | PS407 | 8 | 1
6820-R2-67022-06 | C6S4K87N | 4 | 2
6820-R2-67022-06 | C6S4K88T | 5/8 | 16
6820-R2-67022-06 | C99ZZ9D9 | 4 | 1
6820-R2-67022-06 | PS204 | 4 | 1
6820-R2-67022-06 | PS434 | 4 | 2
6820-R2-67022-07 | PS204 | 8 | 1
6820-R2-67022-07 | PS206 | 8 | 1
6820-R2-67022-07 | PS406 | 8 | 1
6820-R2-67022-07 | PS902 | 8 | 1
6820-R2-67022-08 | PS204 | 8 | 4
6820-R2-67022-08 | PS206 | 8 | 1
6820-R2-67022-09 | C6S4K87F | 1 | 2
6820-R2-67022-09 | C6S4K87U | 1/2 | 8
6820-R2-67022-09 | C7T63YAU | 1 | 1
6820-R2-67022-09 | C99ZZ9D2 | 1 | 1
6820-R2-67022-09 | PS209 | 8 | 1
6820-R2-67022-09 | PS214 | 8 | 1
6820-R2-67022-10 | C6S4K87F | 1 | 2
6820-R2-67022-10 | C6S4K87U | 1/2 | 8
6820-R2-67022-10 | C6S4K8BE | 3/4 | 16
6820-R2-67022-10 | C6SBWZF4 | 8 | 2
6820-R2-67022-10 | C7T63YAU | 1 | 1
6820-R2-67022-10 | C99ZZ9D2 | 1 | 1
6820-R2-67022-10 | C99ZZ9DB | 8 | 1
6820-R2-67022-10 | PS209 | 8 | 1
6820-R2-67022-10 | PS214 | 8 | 1
6820-R2-67022-11 | C6S4K87F | 1 | 2
6820-R2-67022-11 | C6S4K87R | 6 | 1
6820-R2-67022-11 | C6S4K87U | 1/2 | 8
6820-R2-67022-11 | C6S4K8BC | 3/4 | 8
6820-R2-67022-11 | C6S4K8BF | 3/4 | 8
6820-R2-67022-11 | C6SBWZF4 | 8 | 1
6820-R2-67022-11 | C7T63YAU | 1 | 1
6820-R2-67022-11 | C99ZZ9D2 | 1 | 1
6820-R2-67022-12 | C6S4K87J | 2 | 3
6820-R2-67022-12 | C6S4K88P | 5/8 | 4
6820-R2-67022-12 | C6S4K894 | 5/8 | 4
6820-R2-67022-12 | C99ZZ9D4 | 2 | 1
6820-R2-67023-01 | C6S4K87F | 1 | 2
6820-R2-67023-01 | C6S4K87U | 1/2 | 8
6820-R2-67023-01 | C7T63YAU | 1 | 1
6820-R2-67023-01 | C8RR9V37 | 1 | 1
6820-R2-67023-01 | PS204 | 4 | 1
6820-R2-67023-01 | PS206 | 4 | 1
6820-R2-67023-01 | PS406 | 4 | 1
6820-R2-67023-02 | C6S4K87N | 4 | 1
6820-R2-67023-02 | C6S4K88T | 5/8 | 8
6820-R2-67024-01 | C6S4K87F | 1 | 1
6820-R2-67024-01 | C6S4K87R | 6 | 1
6820-R2-67024-01 | C6S4K87U | 1/2 | 4
6820-R2-67024-01 | C6S4K8BC | 3/4 | 8
6820-R2-67024-01 | C6SBWZF1 | 24 | 1
6820-R2-67024-02 | PS203 | 24 | 1
6820-R2-67024-02 | PS432 | 24 | 2
6820-R2-67024-02 | PS907 | 24 | 1
6820-R2-67025-01 | C6S4K8CU | 7/8 | 12
6820-R2-67025-01 | C6S4K8CV | 7/8 | 12
6820-R2-67025-01 | C6SBWZET | 10 | 2
6820-R2-67025-01 | PS204 | 10 | 1
6820-R2-67025-01 | PS206 | 10 | 1
6820-R2-67025-02 | C6S4K87F | 1 | 2
6820-R2-67025-02 | C6S4K87U | 1/2 | 8
6820-R2-67025-02 | C6S4K8CU | 7/8 | 24
6820-R2-67025-02 | C6SBWZET | 10 | 2
6820-R2-67025-02 | C8P7NJJW | 10 | 1
6820-R2-67025-02 | C8RR9V37 | 1 | 1
6820-R2-67025-02 | PS219 | 10 | 1
6820-R2-67025-02 | PS401 | 10 | 1
6820-R2-67025-03 | C6S4K8BE | 3/4 | 16
6820-R2-67025-03 | C6SBWZF4 | 8 | 2
6820-R2-67025-03 | C8P7NJK0 | 8 | 1
6820-R2-67025-03 | PS219 | 10 | 1
6820-R2-67025-04 | PS206 | 10 | 1
6820-R2-67025-04 | PS219 | 10 | 1
6820-R2-67025-04 | PS407 | 10 | 1
6820-R2-67040-01 | C6S4K87F | 1 | 2
6820-R2-67040-01 | C6S4K87U | 1/2 | 8
6820-R2-67040-01 | C6S4K8BE | 3/4 | 8
6820-R2-67040-01 | C6SBWZF4 | 8 | 1
6820-R2-67040-01 | C7T63YAU | 1 | 1
6820-R2-67040-01 | C8RR9V37 | 1 | 1
6820-R2-67040-01 | PS214 | 8 | 1
6820-R2-67040-02 | C6S4K8BE | 3/4 | 16
6820-R2-67040-02 | C6SBWZF4 | 8 | 2
6820-R2-67040-02 | C8P7NJK0 | 8 | 1
6820-R2-67040-03 | C6S4K87U | 1/2 | 4
6820-R2-67040-03 | PS204 | 8 | 1
6820-R2-67040-03 | PS206 | 8 | 1
6820-R2-67040-03 | PS407 | 8 | 1
6820-R2-67040-04 | C6S4K8BE | 3/4 | 8
6820-R2-67040-04 | C6SBWZF4 | 8 | 1
6820-R2-67040-04 | C8P7NJK0 | 8 | 1
6820-R2-67040-04 | PS204 | 8 | 2
6820-R2-67040-04 | PS401 | 8 | 1
6820-R2-67040-04 | PS406 | 8 | 2
6820-R2-67040-05 | C6S4K87F | 1 | 2
6820-R2-67040-05 | C6S4K87U | 1/2 | 8
6820-R2-67040-05 | C6S4K8BE | 3/4 | 8
6820-R2-67040-05 | C6SBWZF4 | 8 | 1
6820-R2-67040-05 | C7T63YAU | 1 | 1
6820-R2-67040-05 | C8RR9V37 | 1 | 1
6820-R2-67040-05 | PS204 | 8 | 1
6820-R2-67040-05 | PS206 | 8 | 1
6820-R2-67040-05 | PS406 | 8 | 1
6820-R2-67040-05 | PS430 | 8 | 1
6820-R2-67040-06 | C6S4K87F | 1 | 2
6820-R2-67040-06 | C6S4K87U | 1/2 | 8
6820-R2-67040-06 | C6S4K8BD | 3/4 | 16
6820-R2-67040-06 | C6SBWZF4 | 8 | 2
6820-R2-67040-06 | C7T63YAU | 1 | 1
6820-R2-67040-06 | C8RR9V37 | 1 | 1
6820-R2-67040-07 | PS204 | 8 | 3
6820-R2-67040-07 | PS401 | 8 | 2
6820-R2-67040-07 | PS434 | 8 | 1
6820-R2-67040-08 | PS203 | 8 | 1
6820-R2-67040-08 | PS406 | 8 | 1
6820-R2-67040-08 | PS430 | 8 | 1
6820-R2-67040-08 | PS610 | 8 | 1
6820-R2-67040-08 | PS915 | 8 | 1
6820-R2-67040-09 | C6S4K87F | 1 | 2
6820-R2-67040-09 | C6S4K87U | 1/2 | 8
6820-R2-67040-09 | C7T63YAU | 1 | 1
6820-R2-67040-09 | C8RR9V37 | 1 | 1
6820-R2-67040-10 | C6S4K87U | 1/2 | 4
6820-R2-67040-11 | C6S4K87F | 1 | 2
6820-R2-67040-11 | C6S4K87U | 1/2 | 8
6820-R2-67040-11 | C6S4K8BD | 3/4 | 8
6820-R2-67040-11 | C6S4K8BE | 3/4 | 8
6820-R2-67040-11 | C6SBWZF4 | 8 | 2
6820-R2-67040-11 | C7T63YAU | 1 | 1
6820-R2-67040-11 | C8P7NJK0 | 8 | 1
6820-R2-67040-11 | C8RR9V37 | 1 | 1
6820-R2-67041-01 | C6S4K87R | 6 | 2
6820-R2-67041-01 | C6S4K8BC | 3/4 | 16
6820-R2-67041-01 | C8P7NJJZ | 6 | 1
6820-R2-67041-01 | PS407 | 6 | 1
6820-R2-67043-01 | C6S4K8BD | 3/4 | 16
6820-R2-67043-01 | C7CX7CSR | 4 | 2
6820-R2-67043-01 | C99ZZ9EG | 4 | 1
6820-R2-67043-01 | PS407 | 4 | 1
6820-R2-67044-01 | C6S4K8B9 | 3/4 | 4
6820-R2-67044-01 | C6S4K8BF | 3/4 | 12
6820-R2-67044-01 | C76SPABV | 1 | 1
6820-R2-67044-01 | C7CX7CST | 6 | 1
6820-R2-67044-01 | CBBPLK4 | 1 | 1
6820-R2-67044-01 | PS209 | 6 | 1
6820-R2-67044-01 | PS214 | 6 | 1
6820-R2-67044-02 | C6S4K8BF | 3/4 | 24
6820-R2-67044-02 | C76SPABV | 1 | 1
6820-R2-67044-02 | C7CX7CST | 6 | 2
6820-R2-67044-02 | C99ZZ9EJ | 6 | 1
6820-R2-67044-02 | CBBPLK4 | 1 | 1
6820-R2-67044-02 | PS209 | 6 | 1
6820-R2-67044-02 | PS214 | 6 | 1
6820-R2-67044-02 | PS219 | 6 | 1
6820-R2-67044-03 | PS204 | 6 | 2
6820-R2-67044-03 | PS206 | 6 | 1
6820-R2-67044-04 | C6S4K8BF | 3/4 | 12
6820-R2-67044-04 | C7CX7CST | 6 | 1
6820-R2-67044-04 | PS209 | 6 | 1
6820-R2-67044-04 | PS214 | 6 | 1
6820-R2-67044-05 | C6S4K8B9 | 3/4 | 4
6820-R2-67044-05 | C6S4K8BF | 3/4 | 24
6820-R2-67044-05 | C76SPABV | 1 | 1
6820-R2-67044-05 | C7CX7CST | 6 | 2
6820-R2-67044-05 | C99ZZ9EJ | 6 | 1
6820-R2-67044-05 | CBBPLK4 | 1 | 1
6820-R2-67044-05 | PS209 | 6 | 1
6820-R2-67044-05 | PS214 | 6 | 1
6820-R2-67044-06 | C6S4K8BF | 3/4 | 12
6820-R2-67044-06 | C76SPABV | 1 | 1
6820-R2-67044-06 | C7CX7CST | 6 | 1
6820-R2-67044-06 | CBBPLK4 | 1 | 1
6820-R2-67045-01 | C6S4K87F | 1 | 1
6820-R2-67045-01 | C6S4K87U | 1/2 | 4
6820-R2-67045-01 | PS201 | 1 | 3
6820-R2-67045-01 | PS212 | 1 | 1
6820-R2-67045-01 | PS433 | 1 | 3
6820-R2-67045-01 | PS709 | 1 | 2
6820-R2-67045-01 | PS718 | 1 | 1
6820-R2-67047-01 | C6S4K8BD | 3/4 | 8
6820-R2-67047-01 | C6S4K8BE | 3/4 | 8
6820-R2-67047-01 | C6SBWZF4 | 8 | 2
6820-R2-67047-01 | C8P7NJK0 | 8 | 1
6820-R2-67047-01 | PS204 | 8 | 3
6820-R2-67047-01 | PS206 | 8 | 1
6820-R2-67047-01 | PS401 | 8 | 1
6820-R2-67047-01 | PS406 | 8 | 4
6820-R2-67047-01 | PS430 | 8 | 1
6820-R2-67047-01 | PS434 | 8 | 1
6820-R2-67047-01 | PS902 | 8 | 1
6820-R2-67047-02 | C6S4K87F | 1 | 2
6820-R2-67047-02 | C6S4K87U | 1/2 | 8
6820-R2-67047-02 | C7T63YAU | 1 | 1
6820-R2-67047-02 | C8RR9V37 | 1 | 1
6820-R2-67047-02 | PS204 | 8 | 2
6820-R2-67047-02 | PS206 | 8 | 1
6820-R2-67047-02 | PS407 | 8 | 2
6820-R2-67047-02 | PS412 | 8 | 1
6820-R2-67047-03 | C6S4K87F | 1 | 2
6820-R2-67047-03 | C6S4K87U | 1/2 | 8
6820-R2-67047-03 | C6S4K8BE | 3/4 | 24
6820-R2-67047-03 | C6SBWZF4 | 8 | 3
6820-R2-67047-03 | C7T63YAU | 1 | 1
6820-R2-67047-03 | C8P7NJK0 | 8 | 1
6820-R2-67047-03 | C8RR9V37 | 1 | 1
6820-R2-67047-03 | PS407 | 8 | 1
6820-R2-67047-03 | PS432 | 8 | 1
6820-R2-67054-01 | PS209 | 4 | 1
6820-R2-67054-01 | PS214 | 4 | 1
6820-R2-67054-02 | PS214 | 4 | 2
6820-R2-67055-02 | C6S4K8BC | 3/4 | 8
6820-R2-67055-02 | C6S4K8BD | 3/4 | 8
6820-R2-67055-02 | C7CT1ZG1 | 6 | 3
6820-R2-67055-02 | PS204 | 6 | 3
6820-R2-67055-02 | PS401 | 6 | 1
6820-R2-67055-02 | PS412 | 6 | 1
6820-R2-67055-02 | PS413 | 6 | 1
6820-R2-67055-02 | PS434 | 6 | 1
6820-R2-67055-03 | C6S4K87U | 1/2 | 32
6820-R2-67055-03 | C76KFFTD | 1 | 5
6820-R2-67055-03 | C76KHSRR | 1 | 4
6820-R2-67055-03 | C7CT1ZFH | 1 | 8
6820-R2-67055-03 | C7W2U478 | 1 | 2
6820-R2-67055-03 | C7W2U48L | 1 | 6
6820-R2-67056-02 | PS206 | 4 | 1
6820-R2-67056-02 | PS406 | 4 | 1
6820-R2-67056-02 | PS430 | 4 | 1
6820-R2-67056-02 | PS903 | 4 | 1
6820-R2-67056-03 | PS205 | 4 | 1
6820-R2-67056-03 | PS413 | 4 | 1
6820-R2-67056-04 | C6S4K88S | 5/8 | 24
6820-R2-67056-04 | C7CT1ZFZ | 4 | 3
6820-R2-67056-04 | C84KV7D0 | 4 | 1
6820-R2-67056-04 | PS204 | 4 | 1
6820-R2-67056-04 | PS209 | 4 | 1
6820-R2-67056-04 | PS412 | 4 | 1
6820-R2-67056-04 | PS434 | 4 | 1
6820-R2-67056-05 | C56FCLX2 | 2 | 2
6820-R2-67056-05 | C5PKSACZ | 2 | 1
6820-R2-67056-05 | C5PKSAD1 | 2 | 4
6820-R2-67056-05 | C6S4K88R | 5/8 | 8
6820-R2-67056-05 | C7CT1ZFS | 2 | 2
6820-R2-67056-05 | C84KV7CX | 2 | 1
6820-R2-67056-05 | CEZCLWH | 2 | 22.9
6820-R2-67056-05 | PS108 | 2 | 2
6820-R2-67056-05 | PS204 | 2 | 1
6820-R2-67056-05 | PS205 | 2 | 1
6820-R2-67056-05 | PS413 | 2 | 1
6820-R2-67056-05 | PS434 | 2 | 2
6820-R2-67056-05 | PS608 | 2 | 1
6820-R2-67060-01 | PS201 | 1 | 2
6820-R2-67060-01 | PS433 | 1 | 4
6820-R2-67060-01 | PS719 | 1 | 4
6820-R2-67060-02 | PS201 | 1 | 2
6820-R2-67060-02 | PS212 | 1 | 2
6820-R2-67060-02 | PS213 | 1 | 1
6820-R2-67060-02 | PS433 | 1 | 3
6820-R2-67060-02 | PS709 | 1 | 3
6820-R2-67060-02 | PS719 | 1 | 3
6820-R2-67060-03 | PS212 | 1 | 1
6820-R2-67060-03 | PS709 | 1 | 1
6820-R2-67061-01 | C6S4K87F | 1 | 2
6820-R2-67061-01 | C6S4K87U | 1/2 | 8
6820-R2-67061-01 | C76KHSRR | 1 | 1
6820-R2-67061-01 | PS213 | 1 | 1
6820-R2-67061-01 | PS709 | 1 | 1
6820-R2-67061-02 | C6S4K87F | 1 | 1
6820-R2-67061-02 | C6S4K87U | 1/2 | 8
6820-R2-67061-02 | C76KHSRR | 1 | 1
6820-R2-67061-02 | PS430 | 1 | 1
6820-R2-67061-02 | PS433 | 1 | 1
6820-R2-67061-02 | PS709 | 1 | 1
6820-R2-67062-01 | C76KFFTD | 1 | 9.1
6820-R2-67062-01 | C7BP5GGW | 1 | 3
6820-R2-67062-01 | C7CT1ZFH | 1 | 1
6820-R2-67062-01 | C7W2U48L | 1 | 1
6820-R2-67065-01 | C6S4K87F | 1 | 4
6820-R2-67065-01 | C6S4K87R | 6 | 2
6820-R2-67065-01 | C6S4K87U | 1/2 | 16
6820-R2-67065-01 | C6S4K8BC | 3/4 | 16
6820-R2-67065-01 | C7T63YAU | 1 | 2
6820-R2-67065-01 | C8RR9V37 | 1 | 2
6820-R2-67065-02 | C6S4K8BF | 3/4 | 16
6820-R2-67065-02 | C6SBWZF4 | 8 | 2
6820-R2-67065-03 | C6S4K87F | 1 | 4
6820-R2-67065-03 | C6S4K87U | 1/2 | 16
6820-R2-67065-03 | C7T63YAU | 1 | 2
6820-R2-67065-03 | C8RR9V37 | 1 | 2
6820-R2-67065-03 | PS107 | 8 | 2
6820-R2-67065-03 | PS206 | 8 | 2
6820-R2-67065-03 | PS407 | 8 | 2
6820-R2-67065-04 | C6S4K87R | 6 | 2
6820-R2-67065-04 | C6S4K8BC | 3/4 | 16
6820-R2-67065-04 | C6S4K8BE | 3/4 | 16
6820-R2-67065-04 | C6SBWZF4 | 8 | 2
6820-R2-67065-04 | C8P7NJJZ | 6 | 1
6820-R2-67065-04 | C8P7NJK0 | 8 | 1
6820-R2-67065-04 | PS204 | 8 | 1
6820-R2-67065-04 | PS407 | 8 | 1
6820-R2-67065-05 | C6S4K87U | 1/2 | 4
6820-R2-67065-05 | PS204 | 8 | 1
6820-R2-67065-05 | PS206 | 8 | 1
6820-R2-67065-06 | PS107 | 8 | 2
6820-R2-67065-06 | PS204 | 8 | 2
6820-R2-67065-06 | PS206 | 8 | 1
6820-R2-67065-06 | PS406 | 8 | 2
6820-R2-67065-06 | PS413 | 8 | 4
6820-R2-67065-07 | C6S4K87U | 1/2 | 8
6820-R2-67065-07 | C6S4K8BE | 3/4 | 32
6820-R2-67065-07 | C6SBWZF4 | 8 | 4
6820-R2-67065-07 | C8P7NJK0 | 8 | 2
6820-R2-67065-08 | C6S4K87F | 1 | 4
6820-R2-67065-08 | C6S4K87U | 1/2 | 16
6820-R2-67065-08 | C7T63YAU | 1 | 2
6820-R2-67065-08 | C8RR9V37 | 1 | 2
6820-R2-67065-08 | PS204 | 8 | 2
6820-R2-67065-08 | PS206 | 8 | 2
6820-R2-67065-08 | PS407 | 8 | 2
6820-R2-67065-09 | C6S4K87F | 1 | 4
6820-R2-67065-09 | C6S4K87U | 1/2 | 16
6820-R2-67065-09 | C6S4K8BE | 3/4 | 32
6820-R2-67065-09 | C6SBWZF4 | 8 | 4
6820-R2-67065-09 | C7T63YAU | 1 | 2
6820-R2-67065-09 | C8RR9V37 | 1 | 2
6820-R2-67065-09 | PS204 | 8 | 2
6820-R2-67065-09 | PS407 | 8 | 2
6820-R2-67065-10 | PS204 | 8 | 2
6820-R2-67065-10 | PS434 | 8 | 3
6820-R2-67065-11 | C6S4K8BD | 3/4 | 16
6820-R2-67065-11 | C6S4K8BE | 3/4 | 16
6820-R2-67065-11 | C6SBWZF4 | 8 | 4
6820-R2-67065-11 | C8P7NJK0 | 8 | 2
6820-R2-67065-11 | PS410 | 8 | 4
6820-R2-67065-11 | PS412 | 8 | 2
6820-R2-67065-11 | PS902 | 8 | 2
6820-R2-67069-01 | C6S4K87E | 6 | 1
6820-R2-67069-01 | C6S4K87F | 1 | 2
6820-R2-67069-01 | C6S4K87U | 1/2 | 8
6820-R2-67069-01 | C6S4K8BD | 3/4 | 12
6820-R2-67069-01 | C7T63YAU | 1 | 1
6820-R2-67069-01 | C8RR9V37 | 1 | 1
6820-R2-67069-02 | C6S4K87N | 4 | 3
6820-R2-67069-02 | C6S4K88T | 5/8 | 24
6820-R2-67069-02 | C8P7NJJY | 4 | 1
6820-R2-67069-02 | PS204 | 4 | 1
6820-R2-67069-02 | PS206 | 4 | 1
6820-R2-67069-02 | PS407 | 4 | 1
6820-R2-67069-03 | C6S4K87F | 1 | 2
6820-R2-67069-03 | C6S4K87U | 1/2 | 8
6820-R2-67069-03 | C7T63YAU | 1 | 1
6820-R2-67069-03 | C8RR9V37 | 1 | 1
6820-R2-67069-04 | C6S4K87L | 3 | 2
6820-R2-67069-04 | C6S4K88S | 5/8 | 8
6820-R2-67069-04 | C8RR9V3B | 3 | 1
6820-R2-67069-04 | PS204 | 4 | 1
6820-R2-67069-04 | PS407 | 4 | 1
6820-R2-67069-05 | C6S4K87U | 1/2 | 4
6820-R2-67069-05 | PS204 | 4 | 1
6820-R2-67069-05 | PS434 | 4 | 1
6820-R2-67069-06 | PS204 | 4 | 2
6820-R2-67069-06 | PS206 | 4 | 1
6820-R2-67070-01 | C6S4K87R | 6 | 2
6820-R2-67070-01 | C6S4K8BC | 3/4 | 16
6820-R2-67070-01 | C99ZZ9DA | 6 | 1
6820-R2-67070-01 | PS204 | 6 | 1
6820-R2-67070-01 | PS401 | 6 | 1
6820-R2-67072-01 | C6S4K87R | 6 | 1
6820-R2-67072-01 | C6S4K8BC | 3/4 | 8
6820-R2-67072-01 | C6S4K8BF | 3/4 | 8
6820-R2-67072-01 | C6SBWZF4 | 8 | 1
6820-R2-67072-01 | PS204 | 8 | 1
6820-R2-67072-01 | PS219 | 8 | 1
6820-R2-67072-01 | PS407 | 8 | 1
6820-R2-67072-02 | C6S4K87F | 1 | 2
6820-R2-67072-02 | C6S4K87U | 1/2 | 8
6820-R2-67072-02 | C6S4K8BE | 3/4 | 16
6820-R2-67072-02 | C6SBWZF4 | 8 | 2
6820-R2-67072-02 | C7T63YAU | 1 | 1
6820-R2-67072-02 | C99ZZ9D2 | 1 | 1
6820-R2-67072-02 | C99ZZ9DB | 8 | 1
6820-R2-67072-02 | PS204 | 8 | 1
6820-R2-67072-02 | PS219 | 8 | 1
6820-R2-67072-02 | PS407 | 8 | 1
6820-R2-67072-03 | C6S4K87U | 1/2 | 4
6820-R2-67072-03 | C6S4K8BC | 3/4 | 8
6820-R2-67072-03 | PS204 | 8 | 2
6820-R2-67072-03 | PS206 | 8 | 1
6820-R2-67072-03 | PS407 | 6 | 1
6820-R2-67072-04 | C6S4K8BE | 3/4 | 16
6820-R2-67072-04 | C6S4K8BF | 3/4 | 8
6820-R2-67072-04 | C6SBWZF4 | 8 | 3
6820-R2-67072-04 | C99ZZ9DB | 8 | 1
6820-R2-67072-04 | PS204 | 8 | 1
6820-R2-67072-04 | PS209 | 8 | 1
6820-R2-67072-04 | PS214 | 8 | 1
6820-R2-67072-04 | PS407 | 8 | 1
6820-R2-67072-05 | C6S4K87F | 1 | 2
6820-R2-67072-05 | C6S4K87U | 1/2 | 8
6820-R2-67072-05 | C6S4K8CU | 7/8 | 12
6820-R2-67072-05 | C6SDEV3P | 8 | 1
6820-R2-67072-05 | C7T63YAU | 1 | 1
6820-R2-67072-05 | C99ZZ9D2 | 1 | 1
6820-R2-67072-06 | C6S4K87F | 1 | 2
6820-R2-67072-06 | C6S4K87U | 1/2 | 8
6820-R2-67072-06 | C7T63YAU | 1 | 1
6820-R2-67072-06 | C99ZZ9D2 | 1 | 1
6820-R2-67072-07 | C6S4K87F | 1 | 2
6820-R2-67072-07 | C6S4K87U | 1/2 | 8
6820-R2-67072-07 | C7T63YAU | 1 | 1
6820-R2-67072-07 | C99ZZ9D2 | 1 | 1
6820-R2-67073-01 | C6S4K87F | 1 | 2
6820-R2-67073-01 | C6S4K87U | 1/2 | 8
6820-R2-67073-01 | C76KHSRR | 1 | 1
6820-R2-67073-01 | C80R6Y1H | 1 | 1
6820-R2-67073-01 | PS204 | 4 | 1
6820-R2-67073-01 | PS209 | 4 | 1
6820-R2-67073-01 | PS214 | 4 | 1
6820-R2-67073-01 | PS406 | 4 | 1
6820-R2-67073-02 | C6S4K87N | 4 | 2
6820-R2-67073-02 | C6S4K88S | 5/8 | 16
6820-R2-67073-03 | C6S4K87F | 1 | 2
6820-R2-67073-03 | C6S4K87U | 1/2 | 8
6820-R2-67073-03 | C76KHSRR | 1 | 1
6820-R2-67073-03 | C80R6Y1H | 1 | 1
6820-R2-67073-03 | PS204 | 4 | 1
6820-R2-67073-03 | PS209 | 4 | 1
6820-R2-67073-03 | PS214 | 4 | 1
6820-R2-67073-04 | PS204 | 4 | 2
6820-R2-67073-04 | PS206 | 4 | 1
6820-R2-67073-05 | C6S4K87N | 4 | 1
6820-R2-67073-05 | C6S4K88T | 5/8 | 8
6820-R2-67073-05 | PS209 | 4 | 1
6820-R2-67073-05 | PS214 | 4 | 1
6820-R2-67073-06 | C6S4K87F | 1 | 2
6820-R2-67073-06 | C6S4K87N | 4 | 2
6820-R2-67073-06 | C6S4K87U | 1/2 | 8
6820-R2-67073-06 | C6S4K88T | 5/8 | 16
6820-R2-67073-06 | C6SDVYKW | 4 | 1
6820-R2-67073-06 | C76KHSRR | 1 | 1
6820-R2-67073-06 | C80R6Y1H | 1 | 1
6820-R2-67073-06 | PS209 | 4 | 1
6820-R2-67073-06 | PS214 | 4 | 1
6820-R2-67073-07 | C6S4K87E | 6 | 1
6820-R2-67073-07 | C6S4K8BD | 3/4 | 12
6820-R2-67075-01 | C6S4K8BD | 3/4 | 16
6820-R2-67075-01 | C7CX7CSR | 4 | 2
6820-R2-67075-01 | C99ZZ9EG | 4 | 1
6820-R2-67076-01 | C76SPABV | 1 | 1
6820-R2-67076-01 | CBBPLK4 | 1 | 1
6820-R2-67076-01 | PS214 | 6 | 1
6820-R2-67076-01 | PS407 | 6 | 1
6820-R2-67076-02 | C6S4K8BC | 3/4 | 16
6820-R2-67076-02 | C76SPABB | 6 | 1
6820-R2-67076-02 | C7CT1ZG1 | 6 | 2
6820-R2-67076-02 | PS204 | 6 | 4
6820-R2-67076-02 | PS206 | 6 | 1
6820-R2-67076-02 | PS401 | 6 | 1
6820-R2-67076-04 | C6S4K88N | 5/8 | 8
6820-R2-67076-04 | C6S4K8BD | 3/4 | 8
6820-R2-67076-04 | C6S4K8BF | 3/4 | 12
6820-R2-67076-04 | C7CX7CSR | 4 | 1
6820-R2-67076-04 | C7CX7CST | 6 | 1
6820-R2-67076-04 | C7W3AL3L | 1 | 2
6820-R2-67076-04 | C99ZZ9DE | 1 | 1
6820-R2-67076-04 | CFG6WM6Z | 1 | 1
6820-R2-67076-04 | PS209 | 6 | 2
6820-R2-67076-04 | PS214 | 6 | 2
6820-R2-67076-05 | C6S4K8BF | 3/4 | 36
6820-R2-67076-05 | C76SPABV | 1 | 1
6820-R2-67076-05 | C7CX7CST | 6 | 3
6820-R2-67076-05 | C99ZZ9EJ | 6 | 1
6820-R2-67076-05 | CBBPLK4 | 1 | 1
6820-R2-67076-05 | PS214 | 6 | 1
6820-R2-67076-07 | C6S4K8BF | 3/4 | 24
6820-R2-67076-07 | C7CX7CST | 6 | 2
6820-R2-67076-07 | C99ZZ9EJ | 6 | 1
6820-R2-67076-07 | PS204 | 6 | 4
6820-R2-67076-07 | PS206 | 6 | 1
6820-R2-67076-07 | PS401 | 6 | 1
6820-R2-67078-01 | PS201 | 2 | 2
6820-R2-67078-01 | PS212 | 2 | 1
6820-R2-67078-01 | PS433 | 2 | 2
6820-R2-67078-01 | PS709 | 2 | 2
6820-R2-67079-01 | C6S4K87F | 1 | 1
6820-R2-67079-01 | C6S4K87U | 1/2 | 4
6820-R2-67079-01 | PS201 | 1 | 3
6820-R2-67079-01 | PS212 | 1 | 1
6820-R2-67079-01 | PS433 | 1 | 3
6820-R2-67079-01 | PS709 | 1 | 3
6820-R2-67080-01 | C6S4K8BF | 3/4 | 48
6820-R2-67080-01 | C7CX7CST | 6 | 4
6820-R2-67080-01 | C99ZZ9EJ | 6 | 1
6820-R2-67080-01 | PS214 | 6 | 1
6820-R2-67080-02 | PS209 | 6 | 1
6820-R2-67080-02 | PS214 | 6 | 1
6820-R2-67081-01 | C6S4K8BD | 3/4 | 8
6820-R2-67081-01 | C6S4K8BE | 3/4 | 8
6820-R2-67081-01 | C6SBWZF4 | 8 | 2
6820-R2-67081-01 | C6SDVYKY | 8 | 1
6820-R2-67081-01 | PS902 | 8 | 1
6820-R2-67081-02 | PS204 | 8 | 1
6820-R2-67081-02 | PS206 | 8 | 1
6820-R2-67081-02 | PS406 | 8 | 2
6820-R2-67081-02 | PS434 | 8 | 1
6820-R2-67081-03 | PS204 | 8 | 2
6820-R2-67081-03 | PS206 | 8 | 1
6820-R2-67081-04 | PS204 | 8 | 1
6820-R2-67081-05 | C6S4K87F | 1 | 2
6820-R2-67081-05 | C6S4K87U | 1/2 | 8
6820-R2-67081-05 | C6S4K8BE | 3/4 | 16
6820-R2-67081-05 | C6SBWZF4 | 8 | 2
6820-R2-67081-05 | C6SDVYKY | 8 | 1
6820-R2-67081-05 | C76KHSRR | 1 | 1
6820-R2-67081-05 | C80R6Y1H | 1 | 1
6820-R2-67081-05 | PS209 | 8 | 2
6820-R2-67081-05 | PS214 | 8 | 2
6820-R2-67081-06 | C6S4K87R | 6 | 1
6820-R2-67081-06 | C6S4K8BC | 3/4 | 8
6820-R2-67081-06 | C6S4K8BF | 3/4 | 8
6820-R2-67081-06 | C6SBWZF4 | 8 | 1
6820-R2-67086-01 | PS209 | 4 | 1
6820-R2-67086-01 | PS214 | 4 | 1
6820-R2-67086-02 | PS214 | 4 | 2
6820-R2-67087-01 | C6S4K8BC | 3/4 | 8
6820-R2-67087-01 | C7CT1ZG1 | 6 | 1
6820-R2-67087-01 | PS204 | 6 | 2
6820-R2-67087-01 | PS206 | 6 | 1
6820-R2-67087-01 | PS406 | 6 | 1
6820-R2-67087-01 | PS434 | 6 | 1
6820-R2-67087-02 | C6S4K8BC | 3/4 | 8
6820-R2-67087-02 | C7CT1ZG1 | 6 | 1
6820-R2-67087-02 | PS434 | 6 | 1
6820-R2-67088-01 | C6S4K8BC | 3/4 | 24
6820-R2-67088-01 | C7CT1ZG1 | 6 | 3
6820-R2-67088-01 | C84KV7D1 | 6 | 1
6820-R2-67088-01 | PS204 | 6 | 1
6820-R2-67088-01 | PS205 | 6 | 1
6820-R2-67088-01 | PS413 | 6 | 1
6820-R2-67088-01 | PS434 | 6 | 2
6820-R2-67088-02 | C6S4K87V | 1/2 | 4
6820-R2-67088-02 | C6S4K8BC | 3/4 | 32
6820-R2-67088-02 | C7CT1ZG1 | 6 | 4
6820-R2-67088-02 | C84MWBH0 | 6 | 1
6820-R2-67088-02 | PS206 | 6 | 1
6820-R2-67088-03 | C56FCLX2 | 2 | 2
6820-R2-67088-03 | C5PKSAD1 | 2 | 2
6820-R2-67088-03 | C6S4K88R | 5/8 | 8
6820-R2-67088-03 | C7CT1ZFS | 2 | 2
6820-R2-67088-03 | C84KV7CX | 2 | 1
6820-R2-67088-03 | CEZCLWH | 2 | 13.2
6820-R2-67088-03 | PS205 | 2 | 2
6820-R2-67088-03 | PS413 | 2 | 1
6820-R2-67091-01 | C6S4K88S | 5/8 | 24
6820-R2-67091-01 | C7CT1ZFZ | 4 | 3
6820-R2-67091-01 | C84KV7D0 | 4 | 1
6820-R2-67091-01 | PS205 | 4 | 1
6820-R2-67091-01 | PS406 | 4 | 1
6820-R2-67091-01 | PS413 | 4 | 1
6820-R2-67091-01 | PS902 | 4 | 1
6820-R2-67091-02 | PS204 | 4 | 1
6820-R2-67091-02 | PS434 | 4 | 2
6820-R2-67092-01 | C6S4K87F | 1 | 3
6820-R2-67092-01 | C6S4K87U | 1/2 | 16
6820-R2-67092-01 | C76KHSRR | 1 | 2
6820-R2-67092-02 | PS201 | 1 | 1
6820-R2-67092-02 | PS212 | 1 | 1
6820-R2-67092-02 | PS213 | 1 | 1
6820-R2-67092-02 | PS433 | 1 | 1
6820-R2-67092-02 | PS719 | 1 | 1
6820-R2-67092-02 | PS732 | 1 | 1
6820-R2-67093-01 | C6S4K8CU | 7/8 | 24
6820-R2-67093-01 | C6S4K8CV | 7/8 | 12
6820-R2-67093-01 | C6SBWZET | 10 | 3
6820-R2-67093-01 | C6SDVYKS | 10 | 1
6820-R2-67093-02 | C6S4K87U | 1/2 | 4
6820-R2-67093-02 | C6S4K8CU | 7/8 | 12
6820-R2-67093-02 | C6SBWZET | 10 | 1
6820-R2-67093-02 | PS204 | 10 | 1
6820-R2-67093-02 | PS412 | 10 | 1
6820-R2-67093-03 | C6S4K87F | 1 | 2
6820-R2-67093-03 | C6S4K87U | 1/2 | 8
6820-R2-67093-03 | C6S4K8CU | 7/8 | 12
6820-R2-67093-03 | C6SBWZET | 10 | 1
6820-R2-67093-03 | C76KHSRR | 1 | 1
6820-R2-67093-03 | C80R6Y1H | 1 | 1
6820-R2-67093-03 | PS209 | 10 | 1
6820-R2-67093-03 | PS413 | 10 | 1
6820-R2-67093-04 | C6S4K8BD | 3/4 | 16
6820-R2-67093-04 | C6SBWZF4 | 8 | 2
6820-R2-67093-05 | C6S4K87F | 1 | 2
6820-R2-67093-05 | C6S4K87U | 1/2 | 8
6820-R2-67093-05 | C6S4K8D6 | 7/8 | 12
6820-R2-67093-05 | C76KHSRR | 1 | 1
6820-R2-67093-05 | C80R6Y1H | 1 | 1
6820-R2-67093-05 | PS209 | 10 | 1
6820-R2-67093-05 | PS413 | 10 | 1
6820-R2-67093-05 | PS430 | 10 | 1
6820-R2-67094-01 | PS201 | 1 | 3
6820-R2-67094-01 | PS433 | 1 | 4
6820-R2-67094-01 | PS719 | 1 | 4
6820-R2-67095-01 | C6S4K87U | 1/2 | 4
6820-R2-67095-01 | C7CT1ZFH | 1 | 1
6820-R2-67095-01 | CEZCLUC | 1 | 0.4
6820-R2-67095-01 | CFG8U73Y | 1 | 1
6820-R2-67095-01 | PS204 | 24 | 2
6820-R2-67095-01 | PS205 | 24 | 2
6820-R2-67095-01 | PS413 | 24 | 2
6820-R2-67096-01 | C6S4K87U | 1/2 | 8
6820-R2-67096-01 | C76KHSRR | 1 | 1
6820-R2-67096-01 | C7CT1ZFH | 1 | 2
6820-R2-67096-01 | C7W2U478 | 1 | 1
6820-R2-67096-01 | C7W2U48L | 1 | 1
6820-R2-67096-01 | CEZMKL0 | 1 | 1
6820-R2-67096-01 | PS204 | 3 | 1
6820-R2-67096-01 | PS406 | 3 | 2
6820-R2-67096-01 | PS434 | 3 | 1
6820-R2-67096-02 | PS434 | 3 | 1
6820-R2-67096-03 | C6S4K88S | 5/8 | 8
6820-R2-67096-03 | C6SDVYL1 | 3 | 1
6820-R2-67096-03 | C7CT1ZFX | 3 | 2
6820-R2-67097-01 | C76KFFTD | 1 | 7.1
6820-R2-67097-01 | C7BP51NV | 1 | 1
6820-R2-67097-01 | C7BP5GGW | 1 | 2
6820-R2-67097-01 | C7CT1ZFH | 1 | 1
6820-R2-67097-01 | C7W2U48L | 1 | 1
6820-R2-67097-01 | PS719 | 1 | 1
6820-R2-67098-01 | PS203 | 12 | 1
6820-R2-67099-01 | C6S4K8EA | 1 | 16
6820-R2-67099-01 | C6SBWZEW | 16 | 1
6820-R2-67099-01 | PS432 | 16 | 1
6820-R2-67099-01 | PS902 | 16 | 1
6820-R2-67099-02 | PS412 | 16 | 1
6820-R2-67099-03 | C6S4K8BD | 3/4 | 8
6820-R2-67099-03 | C6S4K8CS | 7/8 | 12
6820-R2-67099-03 | C6SBWZET | 10 | 1
6820-R2-67099-03 | C6SBWZF4 | 8 | 1
6820-R2-67099-03 | PS205 | 16 | 2
6820-R2-67107-01 | C6S4K88N | 5/8 | 8
6820-R2-67107-01 | C76SPABV | 1 | 1
6820-R2-67107-01 | C7W3AL3L | 1 | 2
6820-R2-67107-01 | C99ZZ9DE | 1 | 1
6820-R2-67107-01 | CBBPLK4 | 1 | 1
6820-R2-67107-01 | PS719 | 1 | 1
6820-R2-67107-02 | PS205 | 1 | 2
6820-R2-67107-02 | PS210 | 1 | 1
6820-R2-67107-02 | PS604 | 1 | 1
6820-R2-67107-02 | PS709 | 1 | 2
6820-R2-67107-03 | PS719 | 1 | 2
6820-R2-67107-04 | C6S4K88N | 5/8 | 16
6820-R2-67107-04 | C76SPABT | 1/2 | 1
6820-R2-67107-04 | C7W3AL3L | 1 | 4
6820-R2-67107-04 | C99ZZ9DE | 1 | 1
6820-R2-67107-04 | C99ZZ9EE | 1 | 1
6820-R2-67107-04 | CBBPLK2 | 1/2 | 1
6820-R2-67107-04 | PS204 | 1 | 1
6820-R2-67107-04 | PS709 | 1 | 2
6820-R2-67107-04 | PS718 | 1 | 1
6820-R2-67107-05 | C6S4K88N | 5/8 | 8
6820-R2-67107-05 | C7W3AL3L | 1 | 2
6820-R2-67107-05 | PS719 | 1 | 3
6820-R2-67107-06 | C6S4K88N | 5/8 | 12
6820-R2-67107-06 | C6S4K88S | 5/8 | 4
6820-R2-67107-06 | C76SPABT | 1/2 | 2
6820-R2-67107-06 | C7W3AL3L | 1 | 4
6820-R2-67107-06 | C99ZZ9DE | 1 | 1
6820-R2-67107-06 | CBBPLK2 | 1/2 | 2
6820-R2-67107-06 | PS206 | 1 | 1
6820-R2-67107-06 | PS709 | 1 | 2
6820-R2-67107-07 | C6S4K88N | 5/8 | 12
6820-R2-67107-07 | C7W3AL3L | 1 | 3
6820-R2-67107-07 | C99ZZ9DE | 1 | 1
6820-R2-67107-07 | PS719 | 1 | 2
6820-R2-67109-01 | C56FCLX2 | 2 | 2
6820-R2-67109-01 | C5PKSAD1 | 2 | 3
6820-R2-67109-01 | C6S4K88R | 5/8 | 8
6820-R2-67109-01 | C7CT1ZFS | 2 | 2
6820-R2-67109-01 | C7SNM2BD | 2 | 1
6820-R2-67109-01 | CEZCLWH | 2 | 9.4
6820-R2-67109-01 | PS604 | 2 | 1
6820-R2-67110-01 | C6S4K88R | 5/8 | 16
6820-R2-67110-01 | C7J7XW2J | 2 | 1
6820-R2-67110-01 | C80U8UAY | 1/2 | 1
6820-R2-67110-01 | CBBPLK2 | 1/2 | 1
6820-R2-67110-01 | CGKFEG63 | 2 | 2
6820-R2-67110-01 | PS204 | 2 | 1
6820-R2-67110-01 | PS709 | 2 | 2
6820-R2-67110-02 | C6S4K88N | 5/8 | 4
6820-R2-67110-02 | CGKFEG5U | 3/4 | 1
6820-R2-67111-01 | CEZCLWH | 2 | 0.5
6820-R2-67111-02 | C5PKSAD1 | 2 | 4
6820-R2-67111-02 | CEZCLWH | 2 | 10.5
6820-R2-67111-02 | PS201 | 2 | 1
6820-R2-67111-02 | PS210 | 2 | 1
6820-R2-67111-02 | PS433 | 2 | 1
6820-R2-67111-02 | PS712 | 2 | 2
6820-R2-67111-03 | C2KV11G | 1 | 2
6820-R2-67111-03 | C56BEZYW | 2 | 2
6820-R2-67111-03 | C6S4K87U | 1/2 | 24
6820-R2-67111-03 | C7CT1ZFH | 1 | 6
6820-R2-67111-03 | C80T8DJ0 | 1 | 2
6820-R2-67111-03 | CEZCLWH | 2 | 1.7
6820-R2-67111-03 | CFG6WM5U | 1 | 2
6820-R2-67111-03 | CFG8U73Y | 1 | 4
6820-R2-67111-03 | PS201 | 2 | 1
6820-R2-67111-03 | PS433 | 2 | 1
6820-R2-67111-03 | PS709 | 2 | 1
6820-R2-67111-04 | C56FCLX2 | 2 | 2
6820-R2-67111-04 | C5PKSAD1 | 2 | 2
6820-R2-67111-04 | C6S4K88R | 5/8 | 8
6820-R2-67111-04 | C7CT1ZFS | 2 | 2
6820-R2-67111-04 | C7SNM2BD | 2 | 1
6820-R2-67111-04 | CEZCLWH | 2 | 2.9
6820-R2-67111-04 | PS201 | 2 | 1
6820-R2-67111-04 | PS202 | 2 | 1
6820-R2-67111-04 | PS412 | 2 | 1
6820-R2-67111-04 | PS433 | 2 | 1
6820-R2-67112-01 | C56FCLX2 | 2 | 1
6820-R2-67112-01 | C5PKSACZ | 2 | 1
6820-R2-67112-01 | C5PKSAD1 | 2 | 3
6820-R2-67112-01 | C6S4K88R | 5/8 | 4
6820-R2-67112-01 | C7CT1ZFS | 2 | 1
6820-R2-67112-01 | CEZCLWH | 2 | 15.1
6820-R2-67112-01 | PS201 | 2 | 1
6820-R2-67112-01 | PS433 | 2 | 1
6820-R2-67113-01 | C6S4K88S | 5/8 | 12
6820-R2-67113-01 | C76KHSS5 | 3 | 3
6820-R2-67113-01 | C76RJXHR | 3 | 1
6820-R2-67114-01 | C6S4K88S | 5/8 | 4
6820-R2-67114-01 | C76KHSS5 | 3 | 1
6820-R2-67114-02 | C6S4K87V | 1/2 | 4
6820-R2-67114-02 | C6S4K88S | 5/8 | 4
6820-R2-67114-02 | C76KHSS5 | 3 | 1
6820-R2-67114-02 | PS210 | 3 | 1
6820-R2-67115-01 | C6S4K88S | 5/8 | 8
6820-R2-67115-01 | C76KHSS7 | 4 | 1
6820-R2-67115-02 | C6S4K87V | 1/2 | 4
6820-R2-67115-02 | C6S4K88S | 5/8 | 8
6820-R2-67115-02 | C76KHSS7 | 4 | 1
6820-R2-67115-02 | PS210 | 4 | 1
6820-R2-67115-02 | PS418 | 4 | 1
6820-R2-67116-01 | C6S4K8BC | 3/4 | 16
6820-R2-67116-01 | C7CT1ZG1 | 6 | 2
6820-R2-67116-01 | PS204 | 6 | 2
6820-R2-67116-01 | PS206 | 6 | 1
6820-R2-67118-01 | C145308 | 2 | 12.1
6820-R2-67118-01 | C1DMWEN | 2 | 2
6820-R2-67118-01 | C1DR2JR | 2 | 3
6820-R2-67118-01 | C6S4K88R | 5/8 | 8
6820-R2-67118-01 | C76KHSS3 | 2 | 2
6820-R2-67118-02 | C145308 | 2 | 21.3
6820-R2-67118-02 | C1DMWEN | 2 | 1
6820-R2-67118-02 | C1DR2JR | 2 | 3
6820-R2-67118-02 | C6S4K88R | 5/8 | 8
6820-R2-67118-02 | C76KHSS3 | 2 | 2
6820-R2-67118-02 | C76RJXHX | 2 | 1
6820-R2-67118-02 | PS210 | 2 | 1
6820-R2-67118-02 | PS221 | 2 | 1
6820-R2-67118-02 | PS608 | 2 | 1
6820-R2-67118-02 | PS713 | 2 | 1
6820-R2-67118-02 | PS720 | 2 | 1
6820-R2-67118-03 | C145308 | 2 | 42.2
6820-R2-67118-03 | C1DMWEN | 2 | 5
6820-R2-67118-03 | PS201 | 2 | 2
6820-R2-67118-03 | PS210 | 2 | 1
6820-R2-67118-03 | PS433 | 2 | 3
6820-R2-67118-03 | PS712 | 2 | 1
6820-R2-67118-03 | PS713 | 2 | 1
6820-R2-67118-03 | PS719 | 2 | 1
6820-R2-67118-04 | C145308 | 2 | 21.9
6820-R2-67118-04 | C1DMWEN | 2 | 7
6820-R2-67118-04 | PS201 | 2 | 2
6820-R2-67118-04 | PS433 | 2 | 2
6820-R2-67119-01 | C6S4K87V | 1/2 | 12
6820-R2-67120-01 | C6S4K8BC | 3/4 | 16
6820-R2-67120-01 | C7CT1ZG1 | 6 | 2
6820-R2-67120-01 | C84MWBH0 | 6 | 1
6820-R2-67120-01 | PS401 | 6 | 1
6820-R2-67120-01 | PS433 | 6 | 1
6820-R2-67120-02 | C6S4K8BC | 3/4 | 16
6820-R2-67120-02 | C76SPABB | 6 | 1
6820-R2-67120-02 | C7CT1ZG1 | 6 | 2
6820-R2-67120-02 | PS209 | 6 | 1
6820-R2-67120-03 | C56FCLX2 | 2 | 1
6820-R2-67120-03 | C6S4K894 | 5/8 | 4
6820-R2-67120-03 | C7CT1ZFS | 2 | 2
6820-R2-67120-03 | C8ADWXKM | 2 | 1
6820-R2-67120-03 | CEZCLWH | 2 | 0.7
6820-R2-67120-04 | PS201 | 6 | 1
6820-R2-67120-04 | PS203 | 6 | 1
6820-R2-67120-04 | PS204 | 6 | 1
6820-R2-67120-04 | PS401 | 6 | 1
6820-R2-67120-04 | PS433 | 6 | 2
6820-R2-67120-05 | C6S4K88S | 5/8 | 8
6820-R2-67120-05 | C7CT1ZFZ | 4 | 1
6820-R2-67120-05 | PS433 | 6 | 1
6820-R2-67121-01 | C1DR2JM | 1 | 1
6820-R2-67121-01 | C1DR2JV | 1 | 1
6820-R2-67121-01 | C41B2D94 | 1 | 1
6820-R2-67121-01 | C6S4K87U | 1/2 | 8
6820-R2-67121-01 | C6S4K8CX | 7/8 | 12
6820-R2-67121-01 | C6S4K8EA | 1 | 12
6820-R2-67121-01 | C76KHSRZ | 1 | 2
6820-R2-67121-01 | C76KJLFJ | 14 | 1
6820-R2-67121-01 | C76RJXHV | 1 | 1
6820-R2-67121-01 | C7BP7ZE8 | 8 | 1
6820-R2-67121-01 | PS902 | 14 | 1
6820-R2-67121-02 | C1DR2JM | 1 | 1
6820-R2-67121-02 | C1DR2JV | 1 | 1
6820-R2-67121-02 | C41B2D94 | 1 | 1
6820-R2-67121-02 | C6S4K87U | 1/2 | 8
6820-R2-67121-02 | C6S4K87V | 1/2 | 4
6820-R2-67121-02 | C76KHSRZ | 1 | 2
6820-R2-67121-02 | C76RJXHV | 1 | 1
6820-R2-67121-04 | C6S4K87Y | 1/2 | 4
6820-R2-67122-01 | C6S4K87F | 1 | 2
6820-R2-67122-01 | C6S4K87R | 6 | 2
6820-R2-67122-01 | C6S4K87U | 1/2 | 8
6820-R2-67122-01 | C6S4K8BC | 3/4 | 8
6820-R2-67122-01 | C7T63YAU | 1 | 1
6820-R2-67122-01 | C99ZZ9D2 | 1 | 1
6820-R2-67122-01 | C99ZZ9DA | 6 | 1
6820-R2-67122-01 | PS209 | 6 | 1
6820-R2-67122-01 | PS214 | 6 | 1
6820-R2-67122-02 | C6S4K87F | 1 | 2
6820-R2-67122-02 | C6S4K87R | 6 | 2
6820-R2-67122-02 | C6S4K87U | 1/2 | 8
6820-R2-67122-02 | C6S4K8BC | 3/4 | 16
6820-R2-67122-02 | C7T63YAU | 1 | 1
6820-R2-67122-02 | C99ZZ9D2 | 1 | 1
6820-R2-67122-02 | PS206 | 6 | 1
6820-R2-67122-02 | PS407 | 6 | 1
6820-R2-67122-03 | C6S4K87R | 6 | 2
6820-R2-67122-03 | C6S4K8BC | 3/4 | 16
6820-R2-67122-03 | C99ZZ9DA | 6 | 1
6820-R2-67122-04 | C6S4K87F | 1 | 2
6820-R2-67122-04 | C6S4K87J | 2 | 2
6820-R2-67122-04 | C6S4K87U | 1/2 | 8
6820-R2-67122-04 | C6S4K88P | 5/8 | 4
6820-R2-67122-04 | C6S4K88R | 5/8 | 4
6820-R2-67122-04 | C7T63YAX | 2 | 1
6820-R2-67122-04 | C99ZZ9D2 | 1 | 1
6820-R2-67122-04 | C99ZZ9D4 | 2 | 1
6820-R2-67122-04 | PS211 | 1 | 1
6820-R2-67122-04 | PS706 | 1 | 1
6820-R2-67125-01 | C6S4K87F | 1 | 2
6820-R2-67125-01 | C6S4K87U | 1/2 | 8
6820-R2-67125-01 | C6S4K8BF | 3/4 | 8
6820-R2-67125-01 | C6S4K8CU | 7/8 | 12
6820-R2-67125-01 | C6SBWZF4 | 8 | 1
6820-R2-67125-01 | C6SDEV3P | 8 | 1
6820-R2-67125-01 | C76KHSRR | 1 | 1
6820-R2-67125-01 | C80R6Y1H | 1 | 1
6820-R2-67125-02 | C6S4K87J | 2 | 2
6820-R2-67125-02 | C6S4K88P | 5/8 | 4
6820-R2-67125-02 | C6S4K88R | 5/8 | 4
6820-R2-67125-02 | C6SDVYKZ | 2 | 1
6820-R2-67125-02 | C80R6Y1R | 2 | 1
6820-R2-67125-03 | C6S4K87U | 1/2 | 4
6820-R2-67125-03 | C6S4K8BR | 3/4 | 8
6820-R2-67125-03 | C6SBWZF4 | 8 | 2
6820-R2-67125-03 | C7CT0BXY | 8 | 1
6820-R2-67125-03 | PS209 | 8 | 1
6820-R2-67125-03 | PS214 | 8 | 2
6820-R2-67125-04 | C6S4K87F | 1 | 2
6820-R2-67125-04 | C6S4K87N | 4 | 2
6820-R2-67125-04 | C6S4K87U | 1/2 | 8
6820-R2-67125-04 | C6S4K88S | 5/8 | 16
6820-R2-67125-04 | C76KHSRR | 1 | 1
6820-R2-67125-04 | C80R6Y1H | 1 | 1
6820-R2-67125-04 | PS214 | 8 | 1
6820-R2-67125-05 | C6S4K87R | 6 | 2
6820-R2-67125-05 | C6S4K8BB | 3/4 | 16
6820-R2-67125-05 | PS209 | 8 | 1
6820-R2-67125-06 | C6S4K87F | 1 | 2
6820-R2-67125-06 | C6S4K87U | 1/2 | 8
6820-R2-67125-06 | C6S4K8BE | 3/4 | 16
6820-R2-67125-06 | C6S4K8BR | 3/4 | 8
6820-R2-67125-06 | C6SBWZF4 | 8 | 4
6820-R2-67125-06 | C6SDVYKY | 8 | 1
6820-R2-67125-06 | C76KHSRR | 1 | 1
6820-R2-67125-06 | C7CT0BXY | 8 | 1
6820-R2-67125-06 | C80R6Y1H | 1 | 1
6820-R2-67125-07 | C6S4K87F | 1 | 2
6820-R2-67125-07 | C6S4K87U | 1/2 | 8
6820-R2-67125-07 | C76KHSRR | 1 | 1
6820-R2-67125-07 | PS204 | 1 | 1
6820-R2-67125-07 | PS401 | 1 | 1
6820-R2-67125-08 | C6S4K87F | 1 | 6
6820-R2-67125-08 | C6S4K87T | 1/2 | 8
6820-R2-67125-08 | C6S4K87U | 1/2 | 16
6820-R2-67125-08 | C76KHSRR | 1 | 2
6820-R2-67125-08 | C80R6Y1H | 1 | 1
6820-R2-67126-01 | C6S4K8EA | 1 | 12
6820-R2-67126-01 | C7CT1ZFN | 14 | 1
6820-R2-67126-01 | PS204 | 14 | 3
6820-R2-67126-01 | PS402 | 14 | 1
6820-R2-67126-02 | C6S4K8EA | 1 | 12
6820-R2-67126-02 | C7CT1ZFN | 14 | 1
6820-R2-67126-02 | PS204 | 14 | 1
6820-R2-67126-02 | PS406 | 14 | 1
6820-R2-67126-02 | PS413 | 14 | 1
6820-R2-67126-02 | PS430 | 14 | 1
6820-R2-67126-02 | PS904 | 14 | 2
6820-R2-67127-02 | C6S4K87U | 1/2 | 8
6820-R2-67127-02 | C76KHSRR | 1 | 1
6820-R2-67127-02 | C7CT1ZFH | 1 | 2
6820-R2-67127-02 | C7W2U478 | 1 | 1
6820-R2-67127-02 | C7W2U48L | 1 | 1
6820-R2-67127-02 | CEZMKL0 | 1 | 1
6820-R2-67127-03 | C6S4K8BC | 3/4 | 16
6820-R2-67127-03 | C6S4K8BD | 3/4 | 8
6820-R2-67127-03 | C7CT1ZG1 | 6 | 4
6820-R2-67127-03 | PS214 | 6 | 1
6820-R2-67128-01 | C6S4K8CT | 7/8 | 24
6820-R2-67128-01 | C7CT1ZFL | 10 | 2
6820-R2-67128-01 | PS204 | 10 | 3
6820-R2-67128-01 | PS406 | 10 | 2
6820-R2-67128-01 | PS413 | 10 | 2
6820-R2-67128-03 | C6S4K87U | 1/2 | 8
6820-R2-67128-03 | C6S4K8BC | 3/4 | 8
6820-R2-67128-03 | C76KHSRR | 1 | 1
6820-R2-67128-03 | C7CT1ZFH | 1 | 2
6820-R2-67128-03 | C7CT1ZG1 | 6 | 1
6820-R2-67128-03 | C7W2U478 | 1 | 1
6820-R2-67128-03 | C7W2U48L | 1 | 1
6820-R2-67128-03 | CEZMKL0 | 1 | 1
6820-R2-67128-04 | C6S4K8BC | 3/4 | 8
6820-R2-67128-04 | C6S4K8BD | 3/4 | 8
6820-R2-67128-04 | C7CT1ZG1 | 6 | 3
6820-R2-67128-04 | PS214 | 6 | 1
6820-R2-67129-01 | C6S4K87U | 1/2 | 8
6820-R2-67129-01 | C6S4K88S | 5/8 | 8
6820-R2-67129-01 | C76KHSRR | 1 | 1
6820-R2-67129-01 | C7CT1ZFH | 1 | 2
6820-R2-67129-01 | C7CT1ZFZ | 4 | 1
6820-R2-67129-01 | C7W2U478 | 1 | 1
6820-R2-67129-01 | C7W2U48L | 1 | 1
6820-R2-67129-01 | CEZMKL0 | 1 | 1
6820-R2-67129-02 | C6S4K8BD | 3/4 | 8
6820-R2-67129-02 | C7CT1ZG2 | 8 | 1
6820-R2-67129-03 | C6S4K87U | 1/2 | 8
6820-R2-67129-03 | C6S4K8BD | 3/4 | 16
6820-R2-67129-03 | C76KHSRG | 8 | 1
6820-R2-67129-03 | C76KHSRR | 1 | 1
6820-R2-67129-03 | C7CT1ZFH | 1 | 2
6820-R2-67129-03 | C7CT1ZG2 | 8 | 2
6820-R2-67129-03 | C7W2U478 | 1 | 1
6820-R2-67129-03 | C7W2U48L | 1 | 1
6820-R2-67129-03 | CEZMKL0 | 1 | 1
6820-R2-67129-03 | PS204 | 8 | 1
6820-R2-67129-03 | PS206 | 8 | 1
6820-R2-67129-03 | PS407 | 8 | 1
6820-R2-67129-04 | C6S4K87U | 1/2 | 8
6820-R2-67129-04 | C76KHSRR | 1 | 1
6820-R2-67129-04 | C7CT1ZFH | 1 | 2
6820-R2-67129-04 | C7W2U478 | 1 | 1
6820-R2-67129-04 | C7W2U48L | 1 | 1
6820-R2-67129-04 | CEZMKL0 | 1 | 1
6820-R2-67129-04 | PS204 | 8 | 1
6820-R2-67129-04 | PS407 | 8 | 1
6820-R2-67129-05 | C6S4K8BR | 3/4 | 8
6820-R2-67129-05 | C7CT1ZG2 | 8 | 2
6820-R2-67129-05 | C8PLE444 | 8 | 1
6820-R2-67129-06 | C6S4K88R | 5/8 | 4
6820-R2-67129-06 | C6S4K894 | 5/8 | 4
6820-R2-67129-06 | C6SDVYKZ | 2 | 1
6820-R2-67129-06 | C7CT1ZFS | 2 | 3
6820-R2-67129-06 | C7W2U48P | 2 | 1
6820-R2-67129-06 | CF5AB9Z | 2 | 1
6820-R2-67130-01 | C6S4K87U | 1/2 | 8
6820-R2-67130-01 | C6S4K88S | 5/8 | 8
6820-R2-67130-01 | C76KHSRR | 1 | 1
6820-R2-67130-01 | C7CT1ZFH | 1 | 2
6820-R2-67130-01 | C7CT1ZFZ | 4 | 1
6820-R2-67130-01 | C7W2U478 | 1 | 1
6820-R2-67130-01 | C7W2U48L | 1 | 1
6820-R2-67130-01 | CEZMKL0 | 1 | 1
6820-R2-67130-02 | C6S4K8BD | 3/4 | 8
6820-R2-67130-02 | C7CT1ZG2 | 8 | 1
6820-R2-67130-02 | PS204 | 8 | 1
6820-R2-67130-02 | PS206 | 8 | 1
6820-R2-67130-02 | PS407 | 8 | 1
6820-R2-67130-03 | C6S4K8BD | 3/4 | 16
6820-R2-67130-03 | C6S4K8BR | 3/4 | 8
6820-R2-67130-03 | C76KHSRG | 8 | 1
6820-R2-67130-03 | C7CT1ZG2 | 8 | 4
6820-R2-67130-03 | C8PLE444 | 8 | 1
6820-R2-67130-03 | PS204 | 8 | 1
6820-R2-67130-03 | PS407 | 8 | 1
6820-R2-67130-04 | C6S4K8BD | 3/4 | 16
6820-R2-67130-04 | C76KHSRG | 8 | 1
6820-R2-67130-04 | C7CT1ZG2 | 8 | 2
6820-R2-67130-04 | PS204 | 8 | 1
6820-R2-67130-04 | PS406 | 8 | 1
6820-R2-67130-05 | C6S4K87U | 1/2 | 8
6820-R2-67130-05 | C76KHSRR | 1 | 1
6820-R2-67130-05 | C7CT1ZFH | 1 | 2
6820-R2-67130-05 | C7W2U478 | 1 | 1
6820-R2-67130-05 | C7W2U48L | 1 | 1
6820-R2-67130-05 | CEZMKL0 | 1 | 1
6820-R2-67130-05 | PS204 | 8 | 1
6820-R2-67130-05 | PS206 | 8 | 1
6820-R2-67130-06 | C6S4K87U | 1/2 | 8
6820-R2-67130-06 | C6S4K8BD | 3/4 | 16
6820-R2-67130-06 | C76KHSRR | 1 | 1
6820-R2-67130-06 | C7CT1ZFH | 1 | 2
6820-R2-67130-06 | C7CT1ZG2 | 8 | 2
6820-R2-67130-06 | C7W2U478 | 1 | 1
6820-R2-67130-07 | C7CT1ZG2 | 8 | 2
6820-R2-67130-07 | C8PLE444 | 8 | 1
6820-R2-67130-08 | C6S4K8BR | 3/4 | 8
6820-R2-67130-08 | C7CT1ZG2 | 8 | 2
6820-R2-67130-08 | C8PLE444 | 8 | 1
6820-R2-67130-08 | PS204 | 8 | 1
6820-R2-67130-08 | PS206 | 8 | 1
6820-R2-67130-08 | PS212 | 8 | 1
6820-R2-67130-08 | PS406 | 8 | 1
6820-R2-67130-08 | PS429 | 8 | 1
6820-R2-67130-09 | C6S4K88R | 5/8 | 4
6820-R2-67130-09 | C6S4K894 | 5/8 | 4
6820-R2-67130-09 | C6SDVYKZ | 2 | 1
6820-R2-67130-09 | C7CT1ZFS | 2 | 3
6820-R2-67130-09 | C7W2U48P | 2 | 1
6820-R2-67130-09 | CF5AB9Z | 2 | 1
6820-R2-67130-10 | C6S4K87U | 1/2 | 8
6820-R2-67130-10 | C76KHSRR | 1 | 1
6820-R2-67130-10 | C7CT1ZFH | 1 | 2
6820-R2-67130-10 | C7W2U478 | 1 | 1
6820-R2-67130-10 | CEZMKL0 | 1 | 1
6820-R2-67130-11 | C6S4K87U | 1/2 | 8
6820-R2-67130-11 | C76KHSRR | 1 | 1
6820-R2-67130-11 | C7CT1ZFH | 1 | 2
6820-R2-67130-11 | C7W2U478 | 1 | 1
6820-R2-67130-11 | CEZMKL0 | 1 | 1
6820-R2-67130-12 | C6S4K87U | 1/2 | 8
6820-R2-67130-12 | C76KHSRR | 1 | 1
6820-R2-67130-12 | C7CT1ZFH | 1 | 2
6820-R2-67130-12 | C7W2U478 | 1 | 1
6820-R2-67130-12 | C7W2U48L | 1 | 1
6820-R2-67130-12 | CEZMKL0 | 1 | 1
6820-R2-67131-01 | C76KFFTD | 1 | 39.3
6820-R2-67131-01 | C7BP5GGW | 1 | 6
6820-R2-67131-01 | C7W2U48L | 1 | 1
6820-R2-67131-01 | PS105 | 1 | 4
6820-R2-67131-01 | PS204 | 1 | 1
6820-R2-67131-01 | PS205 | 1 | 1
6820-R2-67131-01 | PS719 | 1 | 3
6820-R2-67131-02 | C6S4K87U | 1/2 | 16
6820-R2-67131-02 | C6SEUHBR | 1/2 | 1
6820-R2-67131-02 | C6TYYMRF | 1/2 | 1
6820-R2-67131-02 | C76KFFTD | 1 | 2.1
6820-R2-67131-02 | C76KHSRR | 1 | 1
6820-R2-67131-02 | C7BP5GGW | 1 | 1
6820-R2-67131-02 | C7CT1ZFH | 1 | 4
6820-R2-67131-02 | C7CXA8BE | 1 | 1
6820-R2-67131-02 | C7W2U48L | 1 | 2
6820-R2-67131-04 | C6S4K87T | 1/2 | 4
6820-R2-67131-04 | C6S4K87U | 1/2 | 12
6820-R2-67131-04 | C6S4K8BB | 3/4 | 8
6820-R2-67131-04 | C76KFFTD | 1 | 9.7
6820-R2-67131-04 | C76KHSRR | 1 | 1
6820-R2-67131-04 | C7BP5GGW | 1 | 3
6820-R2-67131-04 | C7CT1ZFH | 1 | 4
6820-R2-67131-04 | C7CT1ZG1 | 6 | 1
6820-R2-67131-04 | C7W2U48L | 1 | 5
6820-R2-67131-04 | PS105 | 1 | 1
6820-R2-67131-04 | PS204 | 1 | 1
6820-R2-67131-04 | PS719 | 1 | 1
6820-R2-67132-01 | C76KFFTD | 1 | 33.3
6820-R2-67132-01 | C7BP5GGW | 1 | 5
6820-R2-67132-01 | C7BP5GZC | 1 | 1
6820-R2-67132-01 | C7W2U48L | 1 | 1
6820-R2-67132-01 | PS105 | 1 | 3
6820-R2-67132-01 | PS204 | 1 | 1
6820-R2-67132-01 | PS205 | 1 | 1
6820-R2-67132-01 | PS709 | 1 | 1
6820-R2-67132-02 | C6S4K87U | 1/2 | 16
6820-R2-67132-02 | C6SEUHBR | 1/2 | 1
6820-R2-67132-02 | C6TYYMRF | 1/2 | 1
6820-R2-67132-02 | C76KFFTD | 1 | 4.3
6820-R2-67132-02 | C76KHSRR | 1 | 1
6820-R2-67132-02 | C7BP5GGW | 1 | 1
6820-R2-67132-02 | C7CT1ZFH | 1 | 4
6820-R2-67132-02 | C7CXA8BE | 1 | 1
6820-R2-67132-02 | C7W2U48L | 1 | 2
6820-R2-67132-02 | PS105 | 1 | 1
6820-R2-67132-02 | PS204 | 1 | 1
6820-R2-67132-02 | PS709 | 1 | 1
6820-R2-67132-04 | C6S4K87U | 1/2 | 16
6820-R2-67132-04 | C6S4K8BC | 3/4 | 8
6820-R2-67132-04 | C76KFFTD | 1 | 10.9
6820-R2-67132-04 | C76KHSRR | 1 | 1
6820-R2-67132-04 | C7BP5GGW | 1 | 5
6820-R2-67132-04 | C7CT1ZFH | 1 | 4
6820-R2-67132-04 | C7CT1ZG1 | 6 | 1
6820-R2-67132-04 | C7W2U48L | 1 | 5
6820-R2-67132-04 | PS105 | 1 | 1
6820-R2-67132-04 | PS204 | 1 | 1
6820-R2-67132-04 | PS719 | 1 | 1
6820-R2-67133-01 | C6S4K87U | 1/2 | 16
6820-R2-67133-01 | C76KFFTD | 1 | 20.8
6820-R2-67133-01 | C76KHSRR | 1 | 2
6820-R2-67133-01 | C7BP5GGW | 1 | 3
6820-R2-67133-01 | C7CT1ZFH | 1 | 4
6820-R2-67133-01 | C7W2U48L | 1 | 4
6820-R2-67133-01 | PS204 | 1 | 1
6820-R2-67133-01 | PS407 | 1 | 1
6820-R2-67133-01 | PS413 | 1 | 1
6820-R2-67133-01 | PS434 | 1 | 2
6820-R2-67133-02 | C6S4K87U | 1/2 | 24
6820-R2-67133-02 | C76KFFTD | 1 | 13.6
6820-R2-67133-02 | C76KHSRR | 1 | 3
6820-R2-67133-02 | C7BP5GGW | 1 | 1
6820-R2-67133-02 | C7CT1ZFH | 1 | 6
6820-R2-67133-02 | C7W2U478 | 1 | 1
6820-R2-67133-02 | C7W2U48L | 1 | 5
6820-R2-67133-02 | CEZMKL0 | 1 | 1
6820-R2-67133-02 | PS204 | 1 | 1
6820-R2-67133-02 | PS407 | 1 | 1
6820-R2-67134-01 | C6S4K87U | 1/2 | 8
6820-R2-67134-01 | C76KFFTD | 1 | 6.8
6820-R2-67134-01 | C76KHSRR | 1 | 1
6820-R2-67134-01 | C7BP5GGW | 1 | 2
6820-R2-67134-01 | C7CT1ZFH | 1 | 2
6820-R2-67134-01 | C7W2U48L | 1 | 2
6820-R2-67134-01 | PS105 | 1 | 1
6820-R2-67134-02 | C6S4K87U | 1/2 | 8
6820-R2-67134-02 | C6SEUHBR | 1/2 | 1
6820-R2-67134-02 | C6TYYMRF | 1/2 | 1
6820-R2-67134-02 | C76KFFTD | 1 | 1.3
6820-R2-67134-02 | C7CT1ZFH | 1 | 2
6820-R2-67134-02 | C7CXA8BE | 1 | 1
6820-R2-67134-02 | C7W2U48L | 1 | 1
6820-R2-67134-03 | C6S4K87U | 1/2 | 8
6820-R2-67134-03 | C76KFFTD | 1 | 26.4
6820-R2-67134-03 | C7BP5GGW | 1 | 5
6820-R2-67134-03 | C7CT1ZFH | 1 | 2
6820-R2-67134-03 | C7W2U48L | 1 | 3
6820-R2-67134-03 | PS105 | 1 | 2
6820-R2-67134-04 | C76KFFTD | 1 | 62.6
6820-R2-67134-04 | C7BP51NV | 1 | 2
6820-R2-67134-04 | C7BP5GGW | 1 | 4
6820-R2-67134-04 | C7BP5GZC | 1 | 1
6820-R2-67134-04 | PS105 | 1 | 7
6820-R2-67134-04 | PS204 | 1 | 4
6820-R2-67134-04 | PS709 | 1 | 2
6820-R2-67134-04 | PS712 | 1 | 5
6820-R2-67134-05 | C76KFFTD | 1 | 41.3
6820-R2-67134-05 | C7BP51NV | 1 | 1
6820-R2-67134-05 | C7BP5GGW | 1 | 3
6820-R2-67134-05 | PS105 | 1 | 5
6820-R2-67134-05 | PS204 | 1 | 3
6820-R2-67134-05 | PS712 | 1 | 5
6820-R2-67134-07 | C6S4K87U | 1/2 | 8
6820-R2-67134-07 | C76KFFTD | 1 | 7.1
6820-R2-67134-07 | C76KHSRR | 1 | 1
6820-R2-67134-07 | C7BP5GGW | 1 | 2
6820-R2-67134-07 | C7CT1ZFH | 1 | 2
6820-R2-67134-07 | C7W2U48L | 1 | 3
6820-R2-67134-07 | PS105 | 1 | 1
6820-R2-67134-07 | PS709 | 1 | 1
6820-R2-67135-01 | C6S4K8BC | 3/4 | 8
6820-R2-67135-01 | C76KHSS9 | 6 | 1
6820-R2-67135-01 | PS201 | 6 | 1
6820-R2-67135-01 | PS203 | 6 | 1
6820-R2-67135-01 | PS209 | 6 | 1
6820-R2-67135-01 | PS214 | 6 | 1
6820-R2-67135-01 | PS407 | 6 | 1
6820-R2-67135-01 | PS433 | 6 | 1
6820-R2-67137-01 | C6S4K8BC | 3/4 | 8
6820-R2-67137-01 | C6S4K8BM | 3/4 | 8
6820-R2-67137-01 | C76KHSS9 | 6 | 3
6820-R2-67137-01 | C76KJLEL | 6 | 1
6820-R2-67137-01 | PS209 | 6 | 1
6820-R2-67137-01 | PS214 | 6 | 2
6820-R2-67137-02 | C1DR2JM | 1 | 1
6820-R2-67137-02 | C1DR2JV | 1 | 1
6820-R2-67137-02 | C41B2D94 | 1 | 1
6820-R2-67137-02 | C6S4K87U | 1/2 | 8
6820-R2-67137-02 | C6S4K88S | 5/8 | 8
6820-R2-67137-02 | C6S4K88T | 5/8 | 4
6820-R2-67137-02 | C76KHSRZ | 1 | 2
6820-R2-67137-02 | C76KHSS5 | 3 | 4
6820-R2-67137-02 | C76RJXHV | 1 | 1
6820-R2-67138-01 | C6S4K8BC | 3/4 | 8
6820-R2-67138-01 | C6S4K8BM | 3/4 | 8
6820-R2-67138-01 | C76KHSS9 | 6 | 3
6820-R2-67138-01 | C76KJLEL | 6 | 1
6820-R2-67138-01 | PS209 | 6 | 1
6820-R2-67138-01 | PS214 | 6 | 2
6820-R2-67138-02 | C1DR2JM | 1 | 1
6820-R2-67138-02 | C1DR2JV | 1 | 1
6820-R2-67138-02 | C41B2D94 | 1 | 1
6820-R2-67138-02 | C6S4K87U | 1/2 | 8
6820-R2-67138-02 | C6S4K88S | 5/8 | 8
6820-R2-67138-02 | C6S4K88T | 5/8 | 4
6820-R2-67138-02 | C76KHSRZ | 1 | 2
6820-R2-67138-02 | C76KHSS5 | 3 | 4
6820-R2-67138-02 | C76RJXHV | 1 | 1
6820-R2-67139-01 | C145308 | 2 | 0.4
6820-R2-67139-01 | C1DR2JM | 1 | 1
6820-R2-67139-01 | C1DR2JR | 2 | 1
6820-R2-67139-01 | C1DR2JV | 1 | 1
6820-R2-67139-01 | C41B2D94 | 1 | 1
6820-R2-67139-01 | C6S4K87U | 1/2 | 8
6820-R2-67139-01 | C6S4K88R | 5/8 | 4
6820-R2-67139-01 | C76KHSRZ | 1 | 2
6820-R2-67139-01 | C76KHSS3 | 2 | 1
6820-R2-67139-01 | C76RJXHV | 1 | 1
6820-R2-67139-01 | CZ2LEZH | 2 | 1
6820-R2-67139-02 | C1DR2JM | 1 | 1
6820-R2-67139-02 | C1DR2JV | 1 | 1
6820-R2-67139-02 | C41B2D94 | 1 | 1
6820-R2-67139-02 | C6S4K87U | 1/2 | 8
6820-R2-67139-02 | C6S4K88S | 5/8 | 8
6820-R2-67139-02 | C76KHSRZ | 1 | 2
6820-R2-67139-02 | C76KHSS7 | 4 | 1
6820-R2-67139-02 | C76RJXHV | 1 | 1
6820-R2-67139-02 | PS209 | 4 | 1
6820-R2-67139-03 | C1DR2JM | 1 | 1
6820-R2-67139-03 | C1DR2JV | 1 | 1
6820-R2-67139-03 | C41B2D94 | 1 | 1
6820-R2-67139-03 | C6S4K87U | 1/2 | 8
6820-R2-67139-03 | C6S4K88S | 5/8 | 16
6820-R2-67139-03 | C76KHSRZ | 1 | 2
6820-R2-67139-03 | C76KHSS7 | 4 | 2
6820-R2-67139-03 | C76KJLFC | 4 | 1
6820-R2-67139-03 | C76RJXHV | 1 | 1
6820-R2-67139-03 | PS209 | 4 | 1
6820-R2-67139-03 | PS214 | 4 | 1
6820-R2-67139-04 | C1DR2JM | 1 | 1
6820-R2-67139-04 | C1DR2JV | 1 | 1
6820-R2-67139-04 | C41B2D94 | 1 | 1
6820-R2-67139-04 | C6S4K87U | 1/2 | 8
6820-R2-67139-04 | C6S4K88S | 5/8 | 16
6820-R2-67139-04 | C76KHSRZ | 1 | 2
6820-R2-67139-04 | C76KHSS7 | 4 | 2
6820-R2-67139-04 | C76RJXHV | 1 | 1
6820-R2-67139-04 | C76RJXJ1 | 4 | 1
6820-R2-67139-05 | C6S4K87V | 1/2 | 4
6820-R2-67139-05 | C6S4K87Y | 1/2 | 4
6820-R2-67140-01 | C145308 | 2 | 0.4
6820-R2-67140-01 | C1DR2JM | 1 | 1
6820-R2-67140-01 | C1DR2JR | 2 | 1
6820-R2-67140-01 | C1DR2JV | 1 | 1
6820-R2-67140-01 | C41B2D94 | 1 | 1
6820-R2-67140-01 | C6S4K87U | 1/2 | 8
6820-R2-67140-01 | C6S4K88R | 5/8 | 4
6820-R2-67140-01 | C76KHSRZ | 1 | 2
6820-R2-67140-01 | C76KHSS3 | 2 | 1
6820-R2-67140-01 | C76RJXHV | 1 | 1
6820-R2-67140-01 | CZ2LEZH | 2 | 1
6820-R2-67140-02 | C1DR2JM | 1 | 1
6820-R2-67140-02 | C1DR2JV | 1 | 1
6820-R2-67140-02 | C41B2D94 | 1 | 1
6820-R2-67140-02 | C6S4K87U | 1/2 | 8
6820-R2-67140-02 | C6S4K88S | 5/8 | 8
6820-R2-67140-02 | C76KHSRZ | 1 | 2
6820-R2-67140-02 | C76KHSS7 | 4 | 1
6820-R2-67140-02 | C76RJXHV | 1 | 1
6820-R2-67140-02 | PS209 | 4 | 1
6820-R2-67140-03 | C1DR2JM | 1 | 1
6820-R2-67140-03 | C1DR2JV | 1 | 1
6820-R2-67140-03 | C41B2D94 | 1 | 1
6820-R2-67140-03 | C6S4K87U | 1/2 | 8
6820-R2-67140-03 | C6S4K88S | 5/8 | 16
6820-R2-67140-03 | C76KHSRZ | 1 | 2
6820-R2-67140-03 | C76KHSS7 | 4 | 2
6820-R2-67140-03 | C76KJLFC | 4 | 1
6820-R2-67140-03 | C76RJXHV | 1 | 1
6820-R2-67140-03 | PS209 | 4 | 1
6820-R2-67140-03 | PS214 | 4 | 1
6820-R2-67140-04 | C1DR2JM | 1 | 1
6820-R2-67140-04 | C1DR2JV | 1 | 1
6820-R2-67140-04 | C41B2D94 | 1 | 1
6820-R2-67140-04 | C6S4K87U | 1/2 | 8
6820-R2-67140-04 | C6S4K88S | 5/8 | 16
6820-R2-67140-04 | C76KHSRZ | 1 | 2
6820-R2-67140-04 | C76KHSS7 | 4 | 2
6820-R2-67140-04 | C76RJXHV | 1 | 1
6820-R2-67140-04 | C76RJXJ1 | 4 | 1
6820-R2-67140-05 | PS201 | 4 | 1
6820-R2-67140-05 | PS433 | 4 | 1
6820-R2-67140-05 | PS434 | 4 | 1
6820-R2-67140-06 | C1DR2JM | 1 | 1
6820-R2-67140-06 | C1DR2JV | 1 | 1
6820-R2-67140-06 | C41B2D94 | 1 | 1
6820-R2-67140-06 | C6S4K87U | 1/2 | 8
6820-R2-67140-06 | C6S4K88S | 5/8 | 8
6820-R2-67140-06 | C76KHSRZ | 1 | 2
6820-R2-67140-06 | C76KHSS5 | 3 | 2
6820-R2-67140-06 | C76RJXHV | 1 | 1
6820-R2-67140-06 | PS201 | 4 | 2
6820-R2-67140-06 | PS203 | 4 | 1
6820-R2-67140-06 | PS412 | 4 | 2
6820-R2-67140-06 | PS430 | 4 | 1
6820-R2-67140-06 | PS433 | 4 | 2
6820-R2-67140-07 | C6S4K88S | 5/8 | 16
6820-R2-67140-07 | C76KHSS7 | 4 | 2
6820-R2-67140-07 | C76RJXJ1 | 4 | 1
6820-R2-67140-07 | PS201 | 4 | 1
6820-R2-67140-07 | PS203 | 4 | 1
6820-R2-67140-07 | PS401 | 4 | 1
6820-R2-67140-07 | PS433 | 4 | 2
6820-R2-67140-07 | PS434 | 4 | 1
6820-R2-67140-08 | C145308 | 2 | 4.5
6820-R2-67140-08 | C1DMWEN | 2 | 1
6820-R2-67140-08 | C1DR2JR | 2 | 1
6820-R2-67140-08 | C1DR2JY | 2 | 1
6820-R2-67140-08 | C6S4K88R | 5/8 | 8
6820-R2-67140-08 | C76KHSS3 | 2 | 2
6820-R2-67140-08 | C76RJXHX | 2 | 1
6820-R2-67140-08 | PS201 | 2 | 1
6820-R2-67140-08 | PS433 | 2 | 1
6820-R2-67140-08 | PS434 | 2 | 1
6820-R2-67140-09 | C6S4K87V | 1/2 | 4
6820-R2-67140-09 | C6S4K87Y | 1/2 | 4
6820-R2-67141-01 | C76KFFWK | 2 | 45.9
6820-R2-67141-01 | C7BP5GGZ | 2 | 6
6820-R2-67141-01 | C7BP5GZF | 2 | 1
6820-R2-67141-01 | PS105 | 2 | 5
6820-R2-67141-01 | PS204 | 2 | 2
6820-R2-67141-01 | PS434 | 2 | 5
6820-R2-67141-03 | C76KFFWK | 2 | 40.7
6820-R2-67141-03 | C7BP51NV | 1 | 1
6820-R2-67141-03 | C7BP51NY | 2 | 1
6820-R2-67141-03 | C7BP5GGZ | 2 | 1
6820-R2-67141-03 | PS105 | 2 | 5
6820-R2-67141-03 | PS204 | 2 | 3
6820-R2-67141-03 | PS434 | 2 | 3
6820-R2-67141-03 | PS712 | 2 | 2
6820-R2-67142-01 | C6S4K87T | 1/2 | 12
6820-R2-67142-01 | C76SNTEV | 1/2 | 3
6820-R2-67142-01 | C8RR9V35 | 1/2 | 1
6820-R2-67143-01 | C6S4K87J | 2 | 5
6820-R2-67143-01 | C6S4K88P | 5/8 | 8
6820-R2-67143-01 | C6S4K88R | 5/8 | 4
6820-R2-67143-01 | C6S4K890 | 5/8 | 4
6820-R2-67143-01 | C6SDVYKZ | 2 | 2
6820-R2-67143-02 | C6S4K87V | 1/2 | 8
6820-R2-67146-02 | C6S4K88R | 5/8 | 8
6820-R2-67146-02 | C6S4K890 | 5/8 | 8
6820-R2-67146-02 | C6SDVYKZ | 2 | 2
6820-R2-67146-02 | C76KFFWK | 2 | 0.7
6820-R2-67146-02 | C7CT1ZFS | 2 | 6
6820-R2-67146-02 | C7W2U48P | 2 | 2
6820-R2-67146-02 | PS209 | 8 | 1
6820-R2-67146-02 | PS430 | 8 | 1
6820-R2-67146-03 | PS204 | 8 | 1
6820-R2-67146-03 | PS434 | 8 | 1
6820-R2-67146-04 | PS204 | 8 | 1
6820-R2-67146-05 | PS204 | 8 | 1
6820-R2-67146-05 | PS401 | 8 | 1
6820-R2-67146-05 | PS434 | 8 | 1
6820-R2-67146-06 | C6S4K8BD | 3/4 | 8
6820-R2-67146-06 | C7CT1ZG2 | 8 | 1
6820-R2-67146-06 | C7W2U47N | 8 | 1
6820-R2-67146-06 | PS204 | 8 | 2
6820-R2-67147-01 | C6S4K87U | 1/2 | 24
6820-R2-67147-01 | C6S4K88N | 5/8 | 4
6820-R2-67147-01 | C76KFFTD | 1 | 28.7
6820-R2-67147-01 | C76KHSRR | 1 | 2
6820-R2-67147-01 | C7BP51NV | 1 | 1
6820-R2-67147-01 | C7BP5GGW | 1 | 6
6820-R2-67147-01 | C7CT1ZFH | 1 | 6
6820-R2-67147-01 | C7W2U478 | 1 | 1
6820-R2-67147-01 | C7W2U48L | 1 | 7
6820-R2-67147-01 | C7W2U48S | 3/4 | 1
6820-R2-67147-01 | C7W3AL3K | 3/4 | 1
6820-R2-67147-01 | CEZMKL0 | 1 | 1
6820-R2-67147-01 | PS201 | 1 | 4
6820-R2-67147-01 | PS212 | 1 | 1
6820-R2-67147-01 | PS433 | 1 | 4
6820-R2-67147-01 | PS709 | 1 | 3
6820-R2-67147-01 | PS719 | 1 | 1
6820-R2-67147-01 | PS732 | 1 | 1
6820-R2-67148-01 | C76KFFTD | 1 | 42.3
6820-R2-67148-01 | C7BP51NV | 1 | 1
6820-R2-67148-01 | C7BP5GGW | 1 | 8
6820-R2-67148-01 | C7BP5GZC | 1 | 1
6820-R2-67148-01 | PS201 | 1 | 5
6820-R2-67148-01 | PS433 | 1 | 5
6820-R2-67148-01 | PS719 | 1 | 1
6820-R2-67148-02 | C6S4K87U | 1/2 | 8
6820-R2-67148-02 | C76KFFTD | 1 | 19.2
6820-R2-67148-02 | C76KHSRR | 1 | 1
6820-R2-67148-02 | C7BP5GGW | 1 | 4
6820-R2-67148-02 | C7BP5GZC | 1 | 4
6820-R2-67148-02 | C7CT1ZFH | 1 | 2
6820-R2-67148-02 | C7W2U48L | 1 | 2
6820-R2-67148-02 | PS201 | 1 | 2
6820-R2-67148-02 | PS433 | 1 | 4
6820-R2-67148-02 | PS709 | 1 | 2
6820-R2-67148-02 | PS711 | 1 | 2
6820-R2-67148-02 | PS718 | 1 | 2
6820-R2-67148-03 | C6S4K87U | 1/2 | 16
6820-R2-67148-03 | C6S4K88N | 5/8 | 4
6820-R2-67148-03 | C76KFFSD | 3/4 | 0.8
6820-R2-67148-03 | C76KFFTD | 1 | 11.6
6820-R2-67148-03 | C76KHSRR | 1 | 1
6820-R2-67148-03 | C7BP51NV | 1 | 1
6820-R2-67148-03 | C7BP5GGV | 3/4 | 2
6820-R2-67148-03 | C7BP5GGW | 1 | 3
6820-R2-67148-03 | C7CT1ZFH | 1 | 4
6820-R2-67148-03 | C7W2U478 | 1 | 1
6820-R2-67148-03 | C7W2U48L | 1 | 5
6820-R2-67148-03 | C7W2U48S | 3/4 | 1
6820-R2-67148-03 | C7W3AL3K | 3/4 | 1
6820-R2-67148-03 | CEZMKL0 | 1 | 1
6820-R2-67148-03 | PS201 | 1 | 2
6820-R2-67148-03 | PS433 | 1 | 2
6820-R2-67149-01 | C76KFFTD | 1 | 50.8
6820-R2-67149-01 | C7BP51NV | 1 | 2
6820-R2-67149-01 | C7BP5GGW | 1 | 8
6820-R2-67149-01 | C7BP5GZC | 1 | 1
6820-R2-67149-01 | PS201 | 1 | 7
6820-R2-67149-01 | PS210 | 1 | 1
6820-R2-67149-01 | PS433 | 1 | 7
6820-R2-67149-01 | PS434 | 1 | 3
6820-R2-67149-01 | PS713 | 1 | 1
6820-R2-67149-01 | PS718 | 1 | 1
6820-R2-67149-01 | PS719 | 1 | 1
6820-R2-67149-02 | C6S4K87U | 1/2 | 8
6820-R2-67149-02 | C76KFFTD | 1 | 22.6
6820-R2-67149-02 | C76KHSRR | 1 | 1
6820-R2-67149-02 | C7BP5GGW | 1 | 1
6820-R2-67149-02 | C7BP5GZC | 1 | 4
6820-R2-67149-02 | C7CT1ZFH | 1 | 2
6820-R2-67149-02 | C7W2U48L | 1 | 2
6820-R2-67149-02 | PS433 | 1 | 3
6820-R2-67149-02 | PS709 | 1 | 2
6820-R2-67149-02 | PS711 | 1 | 1
6820-R2-67149-02 | PS718 | 1 | 1
6820-R2-67149-03 | C6S4K87U | 1/2 | 16
6820-R2-67149-03 | C6S4K88N | 5/8 | 4
6820-R2-67149-03 | C76KFFSD | 3/4 | 0.8
6820-R2-67149-03 | C76KFFTD | 1 | 11.6
6820-R2-67149-03 | C76KHSRR | 1 | 1
6820-R2-67149-03 | C7BP51NV | 1 | 1
6820-R2-67149-03 | C7BP5GGV | 3/4 | 2
6820-R2-67149-03 | C7BP5GGW | 1 | 3
6820-R2-67149-03 | C7CT1ZFH | 1 | 4
6820-R2-67149-03 | C7W2U478 | 1 | 1
6820-R2-67149-03 | C7W2U48L | 1 | 5
6820-R2-67149-03 | C7W2U48S | 3/4 | 1
6820-R2-67149-03 | C7W3AL3K | 3/4 | 1
6820-R2-67149-03 | CEZMKL0 | 1 | 1
6820-R2-67149-03 | PS201 | 1 | 2
6820-R2-67149-03 | PS433 | 1 | 2
6820-R2-67150-01 | C6S4K87U | 1/2 | 12
6820-R2-67150-01 | C76KFFTD | 1 | 19.3
6820-R2-67150-01 | C76KHSRR | 1 | 1
6820-R2-67150-01 | C7BP5GGW | 1 | 7
6820-R2-67150-01 | C7CT1ZFH | 1 | 3
6820-R2-67150-01 | C7W2U48L | 1 | 4
6820-R2-67150-01 | PS201 | 1 | 2
6820-R2-67150-01 | PS212 | 1 | 1
6820-R2-67150-01 | PS433 | 1 | 2
6820-R2-67150-01 | PS709 | 1 | 2
6820-R2-67150-01 | PS732 | 1 | 1
6820-R2-67150-02 | C6S4K87U | 1/2 | 12
6820-R2-67150-02 | C6S4K88N | 5/8 | 4
6820-R2-67150-02 | C76KFFTD | 1 | 9.8
6820-R2-67150-02 | C76KHSRR | 1 | 1
6820-R2-67150-02 | C7BP51NV | 1 | 1
6820-R2-67150-02 | C7BP5GGW | 1 | 1
6820-R2-67150-02 | C7CT1ZFH | 1 | 3
6820-R2-67150-02 | C7W2U478 | 1 | 1
6820-R2-67150-02 | C7W2U48L | 1 | 3
6820-R2-67150-02 | C7W2U48S | 3/4 | 1
6820-R2-67150-02 | C7W3AL3K | 3/4 | 1
6820-R2-67150-02 | CEZMKL0 | 1 | 1
6820-R2-67150-02 | PS201 | 1 | 2
6820-R2-67150-02 | PS433 | 1 | 2
6820-R2-67150-02 | PS709 | 1 | 2
6820-R2-67151-01 | C6S4K87U | 1/2 | 12
6820-R2-67151-01 | C76KFFTD | 1 | 24.1
6820-R2-67151-01 | C76KHSRR | 1 | 1
6820-R2-67151-01 | C7BP5GGW | 1 | 6
6820-R2-67151-01 | C7CT1ZFH | 1 | 3
6820-R2-67151-01 | C7W2U48L | 1 | 4
6820-R2-67151-01 | PS201 | 1 | 2
6820-R2-67151-01 | PS212 | 1 | 1
6820-R2-67151-01 | PS213 | 1 | 1
6820-R2-67151-01 | PS221 | 1 | 1
6820-R2-67151-01 | PS433 | 1 | 2
6820-R2-67151-01 | PS709 | 1 | 1
6820-R2-67151-01 | PS713 | 1 | 1
6820-R2-67151-01 | PS719 | 1 | 1
6820-R2-67151-01 | PS732 | 1 | 1
6820-R2-67151-02 | C6S4K87U | 1/2 | 12
6820-R2-67151-02 | C6S4K88N | 5/8 | 4
6820-R2-67151-02 | C76KFFTD | 1 | 9.8
6820-R2-67151-02 | C76KHSRR | 1 | 1
6820-R2-67151-02 | C7BP51NV | 1 | 1
6820-R2-67151-02 | C7BP5GGW | 1 | 1
6820-R2-67151-02 | C7CT1ZFH | 1 | 3
6820-R2-67151-02 | C7W2U478 | 1 | 1
6820-R2-67151-02 | C7W2U48L | 1 | 3
6820-R2-67151-02 | C7W2U48S | 3/4 | 1
6820-R2-67151-02 | C7W3AL3K | 3/4 | 1
6820-R2-67151-02 | CEZMKL0 | 1 | 1
6820-R2-67151-02 | PS201 | 1 | 2
6820-R2-67151-02 | PS433 | 1 | 2
6820-R2-67151-02 | PS709 | 1 | 2
6820-R2-67154-01 | C6S4K87U | 1/2 | 8
6820-R2-67154-01 | C76KFFTD | 1 | 26.4
6820-R2-67154-01 | C76KHSRR | 1 | 1
6820-R2-67154-01 | C7BP5GGW | 1 | 3
6820-R2-67154-01 | C7CT1ZFH | 1 | 2
6820-R2-67154-01 | C7W2U48L | 1 | 2
6820-R2-67154-01 | PS201 | 1 | 2
6820-R2-67154-01 | PS212 | 1 | 1
6820-R2-67154-01 | PS213 | 1 | 1
6820-R2-67154-01 | PS221 | 1 | 1
6820-R2-67154-01 | PS433 | 1 | 2
6820-R2-67154-01 | PS709 | 1 | 1
6820-R2-67154-01 | PS712 | 1 | 1
6820-R2-67154-01 | PS713 | 1 | 1
6820-R2-67154-01 | PS732 | 1 | 1
6820-R2-67154-02 | C6S4K87U | 1/2 | 16
6820-R2-67154-02 | C6S4K88N | 5/8 | 4
6820-R2-67154-02 | C76KFFTD | 1 | 13.1
6820-R2-67154-02 | C76KHSRR | 1 | 1
6820-R2-67154-02 | C7BP51NV | 1 | 1
6820-R2-67154-02 | C7BP5GGW | 1 | 5
6820-R2-67154-02 | C7CT1ZFH | 1 | 4
6820-R2-67154-02 | C7W2U478 | 1 | 1
6820-R2-67154-02 | C7W2U48L | 1 | 5
6820-R2-67154-02 | C7W2U48S | 3/4 | 1
6820-R2-67154-02 | C7W3AL3K | 3/4 | 1
6820-R2-67154-02 | CEZMKL0 | 1 | 1
6820-R2-67154-02 | PS201 | 1 | 2
6820-R2-67154-02 | PS433 | 1 | 2
6820-R2-67154-02 | PS709 | 1 | 2
6820-R2-67155-01 | C6S4K87U | 1/2 | 8
6820-R2-67155-01 | C76KFFTD | 1 | 26.6
6820-R2-67155-01 | C76KHSRR | 1 | 1
6820-R2-67155-01 | C7BP5GGW | 1 | 3
6820-R2-67155-01 | C7CT1ZFH | 1 | 2
6820-R2-67155-01 | C7W2U48L | 1 | 2
6820-R2-67155-01 | PS201 | 1 | 1
6820-R2-67155-01 | PS212 | 1 | 1
6820-R2-67155-01 | PS213 | 1 | 1
6820-R2-67155-01 | PS221 | 1 | 1
6820-R2-67155-01 | PS433 | 1 | 2
6820-R2-67155-01 | PS709 | 1 | 1
6820-R2-67155-01 | PS712 | 1 | 1
6820-R2-67155-01 | PS717 | 1 | 1
6820-R2-67155-01 | PS732 | 1 | 1
6820-R2-67155-02 | C6S4K87U | 1/2 | 16
6820-R2-67155-02 | C6S4K88N | 5/8 | 4
6820-R2-67155-02 | C76KFFTD | 1 | 12.4
6820-R2-67155-02 | C76KHSRR | 1 | 1
6820-R2-67155-02 | C7BP51NV | 1 | 1
6820-R2-67155-02 | C7BP5GGW | 1 | 5
6820-R2-67155-02 | C7CT1ZFH | 1 | 4
6820-R2-67155-02 | C7W2U478 | 1 | 1
6820-R2-67155-02 | C7W2U48L | 1 | 5
6820-R2-67155-02 | C7W2U48S | 3/4 | 1
6820-R2-67155-02 | C7W3AL3K | 3/4 | 1
6820-R2-67155-02 | CEZMKL0 | 1 | 1
6820-R2-67155-02 | PS201 | 1 | 2
6820-R2-67155-02 | PS433 | 1 | 2
6820-R2-67155-02 | PS709 | 1 | 2
6820-R2-67160-02 | C1DR2JR | 2 | 1
6820-R2-67160-02 | C1DR2JY | 2 | 1
6820-R2-67160-02 | C6S4K88R | 5/8 | 8
6820-R2-67160-02 | C76KHSS3 | 2 | 2
6820-R2-67160-02 | C76KHZKZ | 2 | 1
6820-R2-67160-02 | C76RJXHX | 2 | 1
6820-R2-67160-02 | PS204 | 36 | 2
6820-R2-67160-02 | PS207 | 36 | 1
6820-R2-67160-03 | C7SN7J06 | 36 | 2
6820-R2-67160-03 | PS204 | 36 | 1
6820-R2-67161-01 | C6S4K88S | 5/8 | 16
6820-R2-67161-01 | C76KHSS7 | 4 | 2
6820-R2-67161-01 | C76RJXJ1 | 4 | 1
6820-R2-67161-01 | PS201 | 4 | 1
6820-R2-67161-01 | PS433 | 4 | 3
6820-R2-67161-01 | PS434 | 4 | 3
6820-R2-67161-02 | C1DR2JM | 1 | 1
6820-R2-67161-02 | C1DR2JV | 1 | 1
6820-R2-67161-02 | C41B2D94 | 1 | 1
6820-R2-67161-02 | C6S4K87U | 1/2 | 8
6820-R2-67161-02 | C76KHSRZ | 1 | 2
6820-R2-67161-02 | C76RJXHV | 1 | 1
6820-R2-67161-02 | PS210 | 4 | 1
6820-R2-67161-02 | PS404 | 4 | 1
6820-R2-67161-02 | PS433 | 4 | 1
6820-R2-67161-03 | C6S4K88S | 5/8 | 8
6820-R2-67161-03 | C76KHSS5 | 3 | 2
6820-R2-67161-03 | C76RJXHR | 3 | 1
6820-R2-67161-04 | C6S4K87V | 1/2 | 4
6820-R2-67162-01 | C6S4K8EN | 1 | 12
6820-R2-67162-01 | PS206 | 14 | 1
6820-R2-67162-01 | PS209 | 14 | 1
6820-R2-67162-01 | PS214 | 14 | 1
6820-R2-67162-01 | PS406 | 14 | 1
6820-R2-67162-04 | C145308 | 2 | 0.5
6820-R2-67162-04 | C1DR2JR | 2 | 1
6820-R2-67162-04 | C1DR2JY | 2 | 1
6820-R2-67162-04 | C6S4K88R | 5/8 | 8
6820-R2-67162-04 | C76KHSS3 | 2 | 2
6820-R2-67162-04 | C76RJXHX | 2 | 1
6820-R2-67164-01 | C7WHDV5R | 36 | 1
6820-R2-67164-01 | C9CT3XUN | 36 | 2
6820-R2-67164-02 | C1DR2JR | 2 | 1
6820-R2-67164-02 | C1DR2JY | 2 | 1
6820-R2-67164-02 | C6S4K88R | 5/8 | 8
6820-R2-67164-02 | C6SDEV8M | 2 | 32
6820-R2-67164-02 | C76KHSS3 | 2 | 2
6820-R2-67164-02 | C76KHZKZ | 2 | 1
6820-R2-67164-02 | C76RJXHX | 2 | 1
6820-R2-67164-02 | C9YZMJSH | 36 | 2
6820-R2-67164-02 | PS204 | 36 | 3
6820-R2-67164-02 | PS207 | 36 | 1
6820-R2-67164-03 | C6S4K87V | 1/2 | 4
6820-R2-67164-03 | C9CT3XUN | 36 | 1
6820-R2-67164-03 | PS204 | 36 | 1
6820-R2-67164-04 | C7SN7J06 | 36 | 1
6820-R2-67164-04 | C7WHDV5R | 36 | 1
6820-R2-67164-04 | C9CT3XUN | 36 | 1
6820-R2-67165-02 | C76SD26N | 2 | 59.6
6820-R2-67165-02 | C76SDEMB | 2 | 2
6820-R2-67165-02 | C76SDEP8 | 2 | 5
6820-R2-67165-02 | PS201 | 2 | 7
6820-R2-67165-02 | PS433 | 2 | 7
6820-R2-67165-02 | PS434 | 2 | 1
6820-R2-67165-03 | C76SD23G | 1 | 0.7
6820-R2-67165-03 | C76SD26N | 2 | 2.1
6820-R2-67165-03 | C76SDEMT | 1 | 1
6820-R2-67165-03 | C76SDEP8 | 2 | 2
6820-R2-67165-03 | C9P77RM8 | 1 | 1
6820-R2-67165-03 | PS201 | 2 | 1
6820-R2-67165-03 | PS433 | 2 | 1
6820-R2-67165-03 | PS709 | 2 | 1
6820-R2-67165-04 | C76SD26N | 2 | 29.5
6820-R2-67165-04 | C76SDEP8 | 2 | 5
6820-R2-67165-04 | PS201 | 2 | 1
6820-R2-67165-04 | PS210 | 2 | 2
6820-R2-67165-04 | PS221 | 2 | 1
6820-R2-67165-04 | PS433 | 2 | 2
6820-R2-67165-04 | PS712 | 2 | 1
6820-R2-67165-04 | PS713 | 2 | 1
6820-R2-67165-04 | PS719 | 2 | 2
6820-R2-67165-05 | C76SD26N | 2 | 18.7
6820-R2-67165-05 | C76SDEP8 | 2 | 3
6820-R2-67165-05 | PS201 | 2 | 2
6820-R2-67165-05 | PS433 | 2 | 3
6820-R2-67165-05 | PS719 | 2 | 3
6820-R2-67165-06 | C76SD26N | 2 | 67.9
6820-R2-67165-06 | C76SDEMB | 2 | 2
6820-R2-67165-06 | C76SDEMW | 2 | 1
6820-R2-67165-06 | C76SDEP8 | 2 | 1
6820-R2-67165-06 | PS201 | 2 | 9
6820-R2-67165-06 | PS433 | 2 | 10
6820-R2-67165-06 | PS719 | 2 | 5
6820-R2-67178-01 | C6S4K87U | 1/2 | 16
6820-R2-67178-01 | C76KFFTD | 1 | 6.5
6820-R2-67178-01 | C76KHSRR | 1 | 1
6820-R2-67178-01 | C7BP5GGW | 1 | 1
6820-R2-67178-01 | C7CT1ZFH | 1 | 4
6820-R2-67178-01 | C7CXA8BE | 1 | 1
6820-R2-67178-01 | C7W2U48L | 1 | 4
6820-R2-67178-01 | PS433 | 1 | 1
6820-R2-67178-01 | PS718 | 1 | 1
6820-R2-67178-02 | C76KFFTD | 1 | 15.2
6820-R2-67178-02 | C7BP5GGW | 1 | 3
6820-R2-67178-02 | PS213 | 1 | 1
6820-R2-67178-02 | PS718 | 1 | 1
6820-R2-67178-03 | C6S4K87U | 1/2 | 8
6820-R2-67178-03 | C76KFFTD | 1 | 11.5
6820-R2-67178-03 | C76KHSRH | 1 | 2
6820-R2-67178-03 | C76KHSRR | 1 | 1
6820-R2-67178-03 | C7BP51NZ | 1 | 1
6820-R2-67178-03 | C7CT1ZFH | 1 | 2
6820-R2-67178-03 | C7W2U48L | 1 | 2
6820-R2-67178-03 | CEZMKL0 | 1 | 2
6820-R2-67178-03 | PS212 | 1 | 1
6820-R2-67178-03 | PS213 | 1 | 1
6820-R2-67178-03 | PS221 | 1 | 1
6820-R2-67178-03 | PS718 | 1 | 1
6820-R2-67178-03 | PS731 | 1 | 1
6820-R2-67179-01 | C76KFFTD | 1 | 28
6820-R2-67179-01 | C7BP5GGW | 1 | 6
6820-R2-67179-01 | PS201 | 1 | 3
6820-R2-67179-01 | PS433 | 1 | 3
6820-R2-67179-02 | C6S4K87U | 1/2 | 8
6820-R2-67179-02 | C76KFFTD | 1 | 11.1
6820-R2-67179-02 | C76KHSRH | 1 | 2
6820-R2-67179-02 | C76KHSRR | 1 | 1
6820-R2-67179-02 | C7BP51NZ | 1 | 1
6820-R2-67179-02 | C7CT1ZFH | 1 | 2
6820-R2-67179-02 | C7W2U48L | 1 | 2
6820-R2-67179-02 | CEZMKL0 | 1 | 2
6820-R2-67179-02 | PS212 | 1 | 2
6820-R2-67179-02 | PS221 | 1 | 1
6820-R2-67179-02 | PS731 | 1 | 2
6820-R2-67180-01 | C76KFFTD | 1 | 1.3
6820-R2-67180-01 | C7BP5GGW | 1 | 2
6820-R2-67180-02 | C6S4K87U | 1/2 | 16
6820-R2-67180-02 | C76KFFTD | 1 | 11
6820-R2-67180-02 | C76KHSRR | 1 | 1
6820-R2-67180-02 | C7BP5GGW | 1 | 3
6820-R2-67180-02 | C7CT1ZFH | 1 | 4
6820-R2-67180-02 | C7CXA8BE | 1 | 1
6820-R2-67180-02 | C7W2U48L | 1 | 4
6820-R2-67180-02 | PS433 | 1 | 2
6820-R2-67180-05 | C76KFFTD | 1 | 8.5
6820-R2-67180-05 | C7BP5GGW | 1 | 2
6820-R2-67180-05 | C7W2U48L | 1 | 1
6820-R2-67180-05 | CEZMKL0 | 1 | 1
6820-R2-67180-06 | C6S4K87U | 1/2 | 8
6820-R2-67180-06 | C76KFFTD | 1 | 1.1
6820-R2-67180-06 | C76KHSRH | 1 | 2
6820-R2-67180-06 | C76KHSRR | 1 | 1
6820-R2-67180-06 | C7BP51NZ | 1 | 1
6820-R2-67180-06 | C7CT1ZFH | 1 | 2
6820-R2-67180-06 | C7W2U48L | 1 | 1
6820-R2-67180-06 | CEZMKL0 | 1 | 2
6820-R2-67180-06 | PS210 | 1 | 1
6820-R2-67180-06 | PS221 | 1 | 1
6820-R2-67180-06 | PS732 | 1 | 1
6820-R2-67181-01 | PS204 | 3 | 1
6820-R2-67181-01 | PS412 | 3 | 1
6820-R2-67181-01 | PS430 | 3 | 1
6820-R2-67181-01 | PS434 | 3 | 1
6820-R2-67181-02 | C6S4K87V | 1/2 | 4
6820-R2-67181-02 | C6S4K88S | 5/8 | 8
6820-R2-67181-02 | C76SPAB8 | 3 | 1
6820-R2-67181-02 | C7SM1YGT | 3 | 2
6820-R2-67181-02 | PS204 | 3 | 1
6820-R2-67181-02 | PS206 | 3 | 1
6820-R2-67181-02 | PS412 | 3 | 1
6820-R2-67181-03 | C6S4K87V | 1/2 | 4
6820-R2-67181-03 | C76SPABV | 1 | 1
6820-R2-67181-03 | CBBPLK4 | 1 | 1
6820-R2-67181-04 | C6S4K87V | 1/2 | 8
6820-R2-67181-04 | C6S4K88S | 5/8 | 8
6820-R2-67181-04 | C76SPAB8 | 3 | 1
6820-R2-67181-04 | C7SM1YGT | 3 | 2
6820-R2-67181-05 | C6S4K890 | 5/8 | 4
6820-R2-67181-05 | C76SPABV | 1 | 1
6820-R2-67181-05 | C7SM1YGR | 2 | 2
6820-R2-67181-05 | C8ADWXKM | 2 | 1
6820-R2-67181-05 | CBBPLK4 | 1 | 1
6820-R2-67181-05 | PS204 | 3 | 1
6820-R2-67181-05 | PS412 | 3 | 1
6820-R2-67181-05 | PS430 | 3 | 1
6820-R2-67181-06 | C6S4K87V | 1/2 | 4
6820-R2-67181-07 | C6S4K88S | 5/8 | 4
6820-R2-67181-07 | C7SM1YGT | 3 | 1
6820-R2-67181-07 | CFG6WM66 | 3 | 1
6820-R2-67181-07 | PS204 | 3 | 2
6820-R2-67181-08 | PS204 | 3 | 3
6820-R2-67181-08 | PS206 | 3 | 1
6820-R2-67181-09 | C6S4K88S | 5/8 | 4
6820-R2-67181-09 | C7SM1YGT | 3 | 1
6820-R2-67181-09 | CFG6WM66 | 3 | 1
6820-R2-67181-09 | PS204 | 3 | 5
6820-R2-67181-10 | PS204 | 2 | 3
6820-R2-67181-10 | PS206 | 2 | 1
6820-R2-67181-10 | PS406 | 2 | 5
6820-R2-67181-10 | PS430 | 2 | 4
6820-R2-67181-11 | C6S4K88R | 5/8 | 4
6820-R2-67181-11 | C7SM1YGR | 2 | 1
6820-R2-67181-11 | CFG6WM62 | 2 | 1
6820-R2-67181-11 | PS204 | 2 | 2
6820-R2-67181-11 | PS402 | 2 | 1
6820-R2-67181-11 | PS434 | 2 | 1
6820-R2-67181-12 | PS204 | 2 | 4
6820-R2-67181-12 | PS206 | 2 | 1
6820-R2-67181-12 | PS402 | 2 | 2
6820-R2-67181-12 | PS406 | 2 | 1
6820-R2-67181-12 | PS413 | 2 | 1
6820-R2-67181-12 | PS434 | 2 | 1
6820-R2-67181-13 | C6S4K88R | 5/8 | 4
6820-R2-67181-13 | C7SM1YGR | 2 | 1
6820-R2-67181-13 | CFG6WM62 | 2 | 1
6820-R2-67181-13 | PS204 | 2 | 5
6820-R2-67181-13 | PS406 | 2 | 4
6820-R2-67181-13 | PS430 | 2 | 2
6820-R2-67182-01 | PS204 | 1 | 1
6820-R2-67182-01 | PS719 | 1 | 1
6820-R2-67182-02 | C6S4K87U | 1/2 | 8
6820-R2-67182-02 | C76SPABT | 1/2 | 1
6820-R2-67182-02 | C7CT1ZFH | 1 | 2
6820-R2-67182-02 | CBBPLK2 | 1/2 | 1
6820-R2-67182-02 | PS201 | 1 | 2
6820-R2-67182-02 | PS205 | 1 | 1
6820-R2-67182-02 | PS433 | 1 | 2
6820-R2-67182-02 | PS709 | 1 | 1
6820-R2-67182-02 | PS712 | 1 | 1
6820-R2-67182-02 | PS719 | 1 | 1
6820-R2-67182-03 | C6S4K87U | 1/2 | 8
6820-R2-67182-03 | C7CT1ZFH | 1 | 2
6820-R2-67182-03 | PS201 | 1 | 3
6820-R2-67182-03 | PS433 | 1 | 3
6820-R2-67182-03 | PS709 | 1 | 1
6820-R2-67182-03 | PS712 | 1 | 1
6820-R2-67183-01 | PS201 | 1 | 3
6820-R2-67183-01 | PS433 | 1 | 3
6820-R2-67183-01 | PS719 | 1 | 3
6820-R2-67183-02 | PS201 | 1 | 4
6820-R2-67183-02 | PS210 | 1 | 2
6820-R2-67183-02 | PS221 | 1 | 1
6820-R2-67183-02 | PS433 | 1 | 4
6820-R2-67183-02 | PS713 | 1 | 2
6820-R2-67183-02 | PS719 | 1 | 3
6820-R2-67183-03 | C6S4K87U | 1/2 | 8
6820-R2-67183-03 | C76SPABT | 1/2 | 1
6820-R2-67183-03 | C7CT1ZFH | 1 | 2
6820-R2-67183-03 | CBBPLK2 | 1/2 | 1
6820-R2-67183-03 | PS201 | 1 | 1
6820-R2-67183-03 | PS433 | 1 | 1
6820-R2-67183-03 | PS712 | 1 | 1
6820-R2-67183-04 | PS201 | 1 | 2
6820-R2-67183-04 | PS433 | 1 | 2
6820-R2-67183-04 | PS709 | 1 | 1
6820-R2-67183-04 | PS712 | 1 | 1
6820-R2-67183-05 | PS201 | 1 | 2
6820-R2-67183-05 | PS433 | 1 | 2
6820-R2-67183-05 | PS712 | 1 | 2
6820-R2-67183-06 | PS201 | 1 | 4
6820-R2-67183-06 | PS210 | 1 | 2
6820-R2-67183-06 | PS221 | 1 | 1
6820-R2-67183-06 | PS433 | 1 | 4
6820-R2-67183-07 | PS201 | 1 | 3
6820-R2-67183-07 | PS433 | 1 | 3
6820-R2-67184-01 | C6S4K88R | 5/8 | 8
6820-R2-67184-01 | C7J7XW33 | 24 | 1
6820-R2-67184-01 | CGKFEG63 | 2 | 1
6820-R2-67184-01 | CGKFEG67 | 24 | 2
6820-R2-67184-02 | C6S4K87U | 1/2 | 4
6820-R2-67184-02 | C6S4K88R | 5/8 | 8
6820-R2-67184-02 | C6S4K890 | 5/8 | 8
6820-R2-67184-02 | C7J7XW2J | 2 | 1
6820-R2-67184-02 | C80U8UAY | 1/2 | 1
6820-R2-67184-02 | CGKFEG5T | 1/2 | 1
6820-R2-67184-02 | CGKFEG63 | 2 | 3
6820-R2-67184-02 | PS204 | 24 | 1
6820-R2-67184-03 | C6S4K87U | 1/2 | 4
6820-R2-67184-03 | C6S4K88R | 5/8 | 16
6820-R2-67184-03 | C7J7XW2J | 2 | 1
6820-R2-67184-03 | C80U8UAY | 1/2 | 1
6820-R2-67184-03 | CFG6WM77 | 2 | 1
6820-R2-67184-03 | CGKFEG5T | 1/2 | 1
6820-R2-67184-03 | CGKFEG63 | 2 | 2
6820-R2-67184-03 | CGKFEG67 | 24 | 2
6820-R2-67184-03 | PS206 | 24 | 1
6820-R2-67184-04 | CGKFEG62 | 18 | 1
6820-R2-67184-05 | CGKFEG62 | 18 | 1
6820-R2-67184-06 | C6S4K88R | 5/8 | 16
6820-R2-67184-06 | C7J7XW2J | 2 | 1
6820-R2-67184-06 | CFG6WM77 | 2 | 1
6820-R2-67184-06 | CGKFEG63 | 2 | 2
6820-R2-67184-06 | PS206 | 24 | 1
6820-R2-67184-07 | C6S4K88N | 5/8 | 4
6820-R2-67184-07 | C6S4K8BF | 3/4 | 12
6820-R2-67184-07 | C7J7XW33 | 24 | 1
6820-R2-67184-07 | CGKFEG5V | 1 | 1
6820-R2-67184-07 | CGKFEG67 | 24 | 3
6820-R2-67184-07 | CGKFEG6E | 6 | 1
6820-R2-67184-07 | PS209 | 24 | 1
6820-R2-67184-08 | C6S4K88R | 5/8 | 8
6820-R2-67184-08 | CGKFEG63 | 2 | 1
6820-R2-67184-08 | CGKFEG67 | 24 | 2
6820-R2-67184-08 | PS921 | 24 | 1
6820-R2-67184-09 | C6S4K88R | 5/8 | 16
6820-R2-67184-09 | C7J7XW2J | 2 | 1
6820-R2-67184-09 | CGKFEG63 | 2 | 2
6820-R2-67184-09 | PS434 | 2 | 2
6820-R2-67184-12 | C6S4K88N | 5/8 | 8
6820-R2-67184-12 | C80U8UAY | 1/2 | 1
6820-R2-67184-12 | CBBPLK2 | 1/2 | 1
6820-R2-67184-12 | CGKFEG5V | 1 | 2
6820-R2-67184-12 | PS712 | 1 | 1
6820-R2-67186-02 | PS205 | 1 | 2
6820-R2-67186-03 | C2KV11G | 1 | 1
6820-R2-67186-03 | C76SPABV | 1 | 2
6820-R2-67186-03 | CBBPLK4 | 1 | 1
6820-R2-67186-03 | PS210 | 1 | 1
6820-R2-67187-01 | PS204 | 1 | 2
6820-R2-67188-02 | C2KV11G | 1 | 1
6820-R2-67188-02 | C76SPABV | 1 | 2
6820-R2-67188-02 | C8ELT53D | 1 | 1
6820-R2-67188-02 | CBBPLK4 | 1 | 1
6820-R2-67188-02 | PS210 | 1 | 1
6820-R2-67189-01 | C6S4K88R | 5/8 | 16
6820-R2-67189-01 | C7J7XW2J | 2 | 1
6820-R2-67189-01 | CGKFEG63 | 2 | 2
6820-R2-67189-01 | PS204 | 2 | 2
6820-R2-67189-01 | PS719 | 2 | 4
6820-R2-67189-02 | C2KV10B | 1/2 | 1
6820-R2-67189-02 | C6S4K87U | 1/2 | 4
6820-R2-67189-02 | C6S4K88R | 5/8 | 16
6820-R2-67189-02 | C80U8UAY | 1/2 | 1
6820-R2-67189-02 | CBBPLK2 | 1/2 | 1
6820-R2-67189-02 | CFG6WM6X | 1/2 | 1
6820-R2-67189-02 | CGKFEG5T | 1/2 | 1
6820-R2-67189-02 | CGKFEG63 | 2 | 2
6820-R2-67189-02 | PS204 | 2 | 1
6820-R2-67189-02 | PS206 | 2 | 1
6820-R2-67189-02 | PS719 | 2 | 1
6820-R2-67189-03 | C6S4K8BB | 3/4 | 4
6820-R2-67189-04 | C6S4K88R | 5/8 | 16
6820-R2-67189-04 | C7J7XW2J | 2 | 1
6820-R2-67189-04 | CGKFEG63 | 2 | 2
6820-R2-67189-04 | PS709 | 2 | 1
6820-R2-67191-01 | C1DMWEN | 2 | 2
6820-R2-67191-01 | C76KHVWW | 2 | 1
6820-R2-67191-01 | C8GWJY7T | 2 | 40
6820-R2-67191-01 | CZ2LEZH | 2 | 1
6820-R2-67191-01 | PS210 | 2 | 1
6820-R2-67191-01 | PS433 | 2 | 1
6820-R2-67191-02 | C1DMWEF | 2 | 1
6820-R2-67191-02 | C1DMWEN | 2 | 1
6820-R2-67191-02 | C8GWJY7T | 2 | 64.7
6820-R2-67191-02 | CZ2LEZH | 2 | 2
6820-R2-67191-02 | PS201 | 2 | 3
6820-R2-67191-02 | PS433 | 2 | 7
6820-R2-67191-03 | C1DR2JR | 2 | 1
6820-R2-67191-03 | C1DR2JY | 2 | 1
6820-R2-67191-03 | C1NJUHLY | 1 | 1
6820-R2-67191-03 | C6S4K88R | 5/8 | 4
6820-R2-67191-03 | C76KHVWU | 1 | 1
6820-R2-67191-03 | C7SM1YGR | 2 | 1
6820-R2-67191-03 | C8GWJY7T | 2 | 41.2
6820-R2-67191-03 | C926162 | 1 | 1
6820-R2-67191-03 | CZ2LEZH | 2 | 1
6820-R2-67191-03 | PS201 | 2 | 3
6820-R2-67191-03 | PS433 | 2 | 5
6820-R2-67192-01 | C1DMWEN | 2 | 1
6820-R2-67192-01 | C76KHVWW | 2 | 1
6820-R2-67192-01 | C8GWJY7T | 2 | 27.3
6820-R2-67192-01 | PS201 | 2 | 1
6820-R2-67192-01 | PS433 | 2 | 2
6820-R2-67192-01 | PS719 | 2 | 2
6820-R2-67192-02 | C1DMWEN | 2 | 1
6820-R2-67192-02 | C8GWJY7T | 2 | 30.1
6820-R2-67192-02 | CZ2LEZH | 2 | 1
6820-R2-67192-02 | PS201 | 2 | 3
6820-R2-67192-02 | PS433 | 2 | 3
6820-R2-67192-02 | PS719 | 2 | 3
6820-R2-67192-03 | C1DR2JR | 2 | 2
6820-R2-67192-03 | C1DR2JY | 2 | 2
6820-R2-67192-03 | C1NJUHLY | 1 | 2
6820-R2-67192-03 | C6S4K88R | 5/8 | 8
6820-R2-67192-03 | C76KHVWU | 1 | 2
6820-R2-67192-03 | C7SM1YGR | 2 | 2
6820-R2-67192-03 | C8GWJY7T | 2 | 41.8
6820-R2-67192-03 | C926162 | 1 | 2
6820-R2-67192-03 | CZ2LEZH | 2 | 1
6820-R2-67192-03 | PS201 | 2 | 6
6820-R2-67192-03 | PS433 | 2 | 8
6820-R2-67192-03 | PS719 | 2 | 8
6820-R2-67193-01 | C1DMWEK | 1 | 2
6820-R2-67193-01 | C6SBR43V | 1 | 7
6820-R2-67193-01 | C76KHVWS | 1/2 | 1
6820-R2-67193-01 | CZ2LEZE | 1 | 1
6820-R2-67193-01 | PS211 | 1 | 1
6820-R2-67193-01 | PS221 | 1 | 1
6820-R2-67193-01 | PS433 | 1 | 1
6820-R2-67193-01 | PS709 | 1 | 2
6820-R2-67194-01 | C1DMWEF | 2 | 1
6820-R2-67194-01 | C1DMWEN | 2 | 3
6820-R2-67194-01 | C76KHVWW | 2 | 1
6820-R2-67194-01 | C8GWJY7T | 2 | 20.5
6820-R2-67194-01 | PS210 | 2 | 2
6820-R2-67194-01 | PS221 | 2 | 1
6820-R2-67194-01 | PS433 | 2 | 1
6820-R2-67194-01 | PS712 | 2 | 1
6820-R2-67194-01 | PS713 | 2 | 1
6820-R2-67194-02 | C1DMWEN | 2 | 4
6820-R2-67194-02 | C8GWJY7T | 2 | 12.6
6820-R2-67194-02 | PS201 | 2 | 2
6820-R2-67194-02 | PS433 | 2 | 2
6820-R2-67194-02 | PS719 | 2 | 1
6820-R2-67194-03 | C1DMWEK | 1 | 1
6820-R2-67194-03 | C6SBR43V | 1 | 16.4
6820-R2-67194-03 | C76KHVWS | 1/2 | 1
6820-R2-67194-03 | CZ2LEZE | 1 | 2
6820-R2-67194-03 | PS201 | 1 | 2
6820-R2-67194-03 | PS210 | 1 | 1
6820-R2-67194-03 | PS221 | 1 | 1
6820-R2-67194-03 | PS433 | 1 | 2
6820-R2-67194-03 | PS709 | 1 | 1
6820-R2-67194-03 | PS719 | 1 | 2
6820-R2-67195-01 | C1DMWEK | 1 | 4
6820-R2-67195-01 | C6SBR43V | 1 | 35.3
6820-R2-67195-01 | C76KHVWS | 1/2 | 1
6820-R2-67195-01 | CZ2LEZE | 1 | 2
6820-R2-67195-01 | PS201 | 1 | 4
6820-R2-67195-01 | PS210 | 1 | 1
6820-R2-67195-01 | PS221 | 1 | 1
6820-R2-67195-01 | PS433 | 1 | 5
6820-R2-67195-01 | PS712 | 1 | 1
6820-R2-67195-01 | PS713 | 1 | 1
6820-R2-67195-01 | PS718 | 1 | 1
6820-R2-67195-01 | PS719 | 1 | 3
6820-R2-67196-01 | C1DMWEK | 1 | 3
6820-R2-67196-01 | C6SBR43V | 1 | 6.5
6820-R2-67196-02 | C1DMWEK | 1 | 1
6820-R2-67196-02 | C6SBR43V | 1 | 27.9
6820-R2-67196-02 | PS201 | 1 | 5
6820-R2-67196-02 | PS433 | 1 | 5
6820-R2-67196-02 | PS712 | 1 | 5
6820-R2-67196-03 | C1DMWEK | 1 | 3
6820-R2-67196-03 | C6SBR43V | 1 | 5
6820-R2-67196-03 | C76KHVWS | 1/2 | 1
6820-R2-67196-03 | CZ2LEZE | 1 | 1
6820-R2-67196-03 | PS201 | 1 | 1
6820-R2-67196-03 | PS433 | 1 | 1
6820-R2-67196-03 | PS718 | 1 | 1
6820-R2-67197-01 | C1DMWEK | 1 | 3
6820-R2-67197-01 | C6SBR43V | 1 | 13.2
6820-R2-67197-01 | PS210 | 1 | 2
6820-R2-67197-01 | PS221 | 1 | 1
6820-R2-67197-01 | PS401 | 1 | 2
6820-R2-67197-01 | PS713 | 1 | 2
6820-R2-67197-02 | C1DMWEK | 1 | 1
6820-R2-67197-02 | C1NJUHLW | 1/2 | 1
6820-R2-67197-02 | C6SBR422 | 1/2 | 0.6
6820-R2-67197-02 | C6SBR43V | 1 | 2.5
6820-R2-67197-02 | C76KHVWS | 1/2 | 2
6820-R2-67197-02 | CZ2LEZE | 1 | 1
6820-R2-67197-02 | PS201 | 1 | 1
6820-R2-67197-02 | PS433 | 1 | 1
6820-R2-67197-02 | PS712 | 1 | 1
6820-R2-67199-01 | C1DMWEK | 1 | 2
6820-R2-67199-01 | C6SBR43V | 1 | 5.4
6820-R2-67199-01 | C76KHVWS | 1/2 | 1
6820-R2-67199-01 | CZ2LEZE | 1 | 1
6820-R2-67199-01 | PS210 | 1 | 1
6820-R2-67199-01 | PS221 | 1 | 1
6820-R2-67199-01 | PS713 | 1 | 1
6820-R2-67200-01 | C6SBR43V | 1 | 0.7
6820-R2-67200-01 | C76KHVWS | 1/2 | 1
6820-R2-67200-01 | CZ2LEZE | 1 | 1
6820-R2-67201-01 | C6SBR43V | 1 | 0.3
6820-R2-67201-01 | C76KHVWS | 1/2 | 1
6820-R2-67201-01 | CZ2LEZE | 1 | 1
6820-R2-67202-01 | C1NJUHLW | 1/2 | 1
6820-R2-67202-01 | C6SBR422 | 1/2 | 0.5
6820-R2-67202-01 | C6SBR43V | 1 | 1.1
6820-R2-67202-01 | C76KHVWS | 1/2 | 2
6820-R2-67202-01 | CZ2LEZE | 1 | 2
6820-R2-67202-01 | PS201 | 1 | 1
6820-R2-67202-01 | PS433 | 1 | 1
6820-R2-67202-01 | PS709 | 1 | 1
6820-R2-67203-01 | C1DMWEN | 2 | 5
6820-R2-67203-01 | C76KHVWW | 2 | 1
6820-R2-67203-01 | C8GWJY7T | 2 | 41.4
6820-R2-67203-01 | CZ2LEZH | 2 | 1
6820-R2-67203-01 | PS201 | 2 | 4
6820-R2-67203-01 | PS433 | 2 | 4
6820-R2-67203-01 | PS712 | 2 | 1
6820-R2-67203-01 | PS719 | 2 | 2
6820-R2-67203-02 | C1DR2JR | 2 | 1
6820-R2-67203-02 | C1DR2JY | 2 | 1
6820-R2-67203-02 | C1NJUHLY | 1 | 1
6820-R2-67203-02 | C6S4K88R | 5/8 | 4
6820-R2-67203-02 | C6SBR43V | 1 | 0.3
6820-R2-67203-02 | C76KHVWU | 1 | 1
6820-R2-67203-02 | C7SM1YGR | 2 | 1
6820-R2-67203-02 | C8GWJY7T | 2 | 32.6
6820-R2-67203-02 | CZ2LEZH | 2 | 1
6820-R2-67203-02 | PS201 | 2 | 3
6820-R2-67203-02 | PS433 | 2 | 4
6820-R2-67203-02 | PS719 | 2 | 4
6820-R2-67204-01 | C1DMWEN | 2 | 3
6820-R2-67204-01 | C76KHVWW | 2 | 1
6820-R2-67204-01 | C8GWJY7T | 2 | 17.1
6820-R2-67204-01 | PS210 | 2 | 1
6820-R2-67204-01 | PS221 | 2 | 1
6820-R2-67204-01 | PS713 | 2 | 1
6820-R2-67204-02 | C1DMWEK | 1 | 2
6820-R2-67204-02 | C6SBR43V | 1 | 18.8
6820-R2-67204-02 | PS201 | 1 | 1
6820-R2-67204-02 | PS210 | 1 | 1
6820-R2-67204-02 | PS221 | 1 | 1
6820-R2-67204-02 | PS433 | 1 | 2
6820-R2-67204-02 | PS713 | 1 | 1
6820-R2-67204-02 | PS719 | 1 | 2
6820-R2-67204-03 | C1DMWEK | 1 | 1
6820-R2-67204-03 | C1NJUHLW | 1/2 | 1
6820-R2-67204-03 | C6SBR422 | 1/2 | 0.5
6820-R2-67204-03 | C6SBR43V | 1 | 4.5
6820-R2-67204-03 | C76KHVWS | 1/2 | 2
6820-R2-67204-03 | CZ2LEZE | 1 | 1
6820-R2-67204-03 | PS201 | 1 | 1
6820-R2-67204-03 | PS433 | 1 | 1
6820-R2-67204-03 | PS709 | 1 | 1
6820-R2-67205-01 | C1DMWEK | 1 | 2
6820-R2-67205-01 | C6SBR43V | 1 | 22.3
6820-R2-67205-01 | CZ2LEZE | 1 | 1
6820-R2-67205-01 | PS210 | 1 | 3
6820-R2-67205-01 | PS401 | 1 | 1
6820-R2-67205-01 | PS713 | 1 | 3
6820-R2-67205-02 | C1DMWEK | 1 | 1
6820-R2-67205-02 | C6SBR43V | 1 | 20.9
6820-R2-67205-02 | CZ2LEZE | 1 | 1
6820-R2-67205-02 | PS210 | 1 | 1
6820-R2-67205-02 | PS713 | 1 | 1
6820-R2-67205-03 | C1DMWEK | 1 | 3
6820-R2-67205-03 | C6SBR43V | 1 | 11.7
6820-R2-67205-03 | PS201 | 1 | 3
6820-R2-67205-03 | PS433 | 1 | 3
6820-R2-67205-03 | PS712 | 1 | 3
6820-R2-67205-04 | C1DMWEK | 1 | 1
6820-R2-67205-04 | C6SBR43V | 1 | 4.8
6820-R2-67205-04 | C76KHVWS | 1/2 | 1
6820-R2-67205-04 | CZ2LEZE | 1 | 1
6820-R2-67205-04 | PS201 | 1 | 1
6820-R2-67205-04 | PS433 | 1 | 1
6820-R2-67205-04 | PS718 | 1 | 1
6820-R2-67207-01 | C1DMWEK | 1 | 2
6820-R2-67207-01 | C1NJUHLW | 1/2 | 1
6820-R2-67207-01 | C6SBR422 | 1/2 | 0.7
6820-R2-67207-01 | C6SBR43V | 1 | 10.1
6820-R2-67207-01 | C76KHVWS | 1/2 | 2
6820-R2-67207-01 | CZ2LEZE | 1 | 1
6820-R2-67207-01 | PS201 | 1 | 1
6820-R2-67207-01 | PS210 | 1 | 1
6820-R2-67207-01 | PS221 | 1 | 1
6820-R2-67207-01 | PS433 | 1 | 1
6820-R2-67207-01 | PS709 | 1 | 1
6820-R2-67207-01 | PS712 | 1 | 1
6820-R2-67208-01 | C1DMWEN | 2 | 3
6820-R2-67208-01 | C76KHVWW | 2 | 1
6820-R2-67208-01 | C8GWJY7T | 2 | 13.5
6820-R2-67208-01 | PS201 | 2 | 1
6820-R2-67208-01 | PS433 | 2 | 1
6820-R2-67208-01 | PS712 | 2 | 1
6820-R2-67208-02 | C1DMWEK | 1 | 2
6820-R2-67208-02 | C1NJUHLW | 1/2 | 1
6820-R2-67208-02 | C6SBR422 | 1/2 | 0.7
6820-R2-67208-02 | C6SBR43V | 1 | 5.5
6820-R2-67208-02 | C76KHVWS | 1/2 | 2
6820-R2-67208-02 | CZ2LEZE | 1 | 2
6820-R2-67208-02 | PS210 | 1 | 1
6820-R2-67208-02 | PS221 | 1 | 1
6820-R2-67208-02 | PS713 | 1 | 1
6820-R2-67208-03 | C1DMWEN | 2 | 1
6820-R2-67208-03 | C8GWJY7T | 2 | 18.6
6820-R2-67208-03 | PS201 | 2 | 2
6820-R2-67208-03 | PS433 | 2 | 2
6820-R2-67208-03 | PS712 | 2 | 1
6820-R2-67208-03 | PS719 | 2 | 1
6820-R2-67209-01 | C1DMWEK | 1 | 5
6820-R2-67209-01 | C6SBR43V | 1 | 34.1
6820-R2-67209-01 | C76KHVWS | 1/2 | 1
6820-R2-67209-01 | CZ2LEZE | 1 | 2
6820-R2-67209-01 | PS201 | 1 | 6
6820-R2-67209-01 | PS210 | 1 | 1
6820-R2-67209-01 | PS221 | 1 | 1
6820-R2-67209-01 | PS433 | 1 | 6
6820-R2-67209-01 | PS715 | 1 | 1
6820-R2-67209-01 | PS719 | 1 | 6
6820-R2-67210-01 | C1DMWEK | 1 | 1
6820-R2-67210-01 | C6SBR43V | 1 | 4.8
6820-R2-67210-01 | C76KHVWS | 1/2 | 1
6820-R2-67210-01 | CZ2LEZE | 1 | 1
6820-R2-67210-01 | PS201 | 1 | 1
6820-R2-67210-01 | PS433 | 1 | 1
6820-R2-67210-01 | PS718 | 1 | 1
6820-R2-67211-01 | C1DMWEJ | 3/4 | 1
6820-R2-67211-01 | C1DMWEK | 1 | 2
6820-R2-67211-01 | C1DR2JM | 1 | 2
6820-R2-67211-01 | C6S4K87U | 1/2 | 8
6820-R2-67211-01 | C76KHSRZ | 1 | 2
6820-R2-67211-01 | C76RJXHV | 1 | 1
6820-R2-67211-01 | CPPD3S1M | 3/4 | 1.3
6820-R2-67211-01 | CPPD3S28 | 1 | 10.8
6820-R2-67211-01 | CZ2LEZD | 3/4 | 1
6820-R2-67211-01 | PS201 | 1 | 1
6820-R2-67211-01 | PS210 | 1 | 1
6820-R2-67211-01 | PS433 | 1 | 1
6820-R2-67211-01 | PS709 | 1 | 1
6820-R2-67211-01 | PS713 | 1 | 1
6820-R2-67211-02 | C1DMWEK | 1 | 4
6820-R2-67211-02 | CPPD3S28 | 1 | 24.7
6820-R2-67211-02 | PS201 | 1 | 4
6820-R2-67211-02 | PS210 | 1 | 1
6820-R2-67211-02 | PS433 | 1 | 5
6820-R2-67211-02 | PS712 | 1 | 1
6820-R2-67211-02 | PS719 | 1 | 1
6820-R2-67211-03 | C1DMWEC | 1 | 2
6820-R2-67211-03 | C1DMWEK | 1 | 1
6820-R2-67211-03 | CPPD3S28 | 1 | 24.3
6820-R2-67211-03 | CZ2LEZE | 1 | 2
6820-R2-67211-03 | PS201 | 1 | 2
6820-R2-67211-03 | PS210 | 1 | 1
6820-R2-67211-03 | PS433 | 1 | 2
6820-R2-67211-03 | PS723 | 1 | 1
6820-R2-67211-04 | C1DMWEC | 1 | 1
6820-R2-67211-04 | C1DMWEK | 1 | 2
6820-R2-67211-04 | C1DR2JM | 1 | 2
6820-R2-67211-04 | C6S4K87U | 1/2 | 8
6820-R2-67211-04 | C76KHSRZ | 1 | 2
6820-R2-67211-04 | C76RJXHV | 1 | 1
6820-R2-67211-04 | CPPD3S28 | 1 | 18.1
6820-R2-67211-04 | PS210 | 1 | 1
6820-R2-67211-04 | PS433 | 1 | 1
6820-R2-67211-04 | PS712 | 1 | 1
6820-R2-67211-04 | PS713 | 1 | 1
6820-R2-67212-01 | C1DMWEJ | 3/4 | 1
6820-R2-67212-01 | C1DMWEK | 1 | 2
6820-R2-67212-01 | C1DR2JM | 1 | 1
6820-R2-67212-01 | C6S4K87U | 1/2 | 8
6820-R2-67212-01 | C76KHSRZ | 1 | 2
6820-R2-67212-01 | C76RJXHV | 1 | 1
6820-R2-67212-01 | CPPD3S1M | 3/4 | 2.1
6820-R2-67212-01 | CPPD3S28 | 1 | 3.5
6820-R2-67212-01 | CZ2LEZD | 3/4 | 1
6820-R2-67212-01 | PS201 | 1 | 1
6820-R2-67212-01 | PS433 | 1 | 1
6820-R2-67212-01 | PS712 | 1 | 1
6820-R2-67212-02 | C1DMWEK | 1 | 3
6820-R2-67212-02 | C1DR2JM | 1 | 1
6820-R2-67212-02 | CPPD3S28 | 1 | 17.8
6820-R2-67212-02 | PS201 | 1 | 1
6820-R2-67212-02 | PS210 | 1 | 1
6820-R2-67212-02 | PS221 | 1 | 1
6820-R2-67212-02 | PS433 | 1 | 1
6820-R2-67212-02 | PS713 | 1 | 1
6820-R2-67212-02 | PS719 | 1 | 1
6820-R2-67212-03 | C1DMWEK | 1 | 2
6820-R2-67212-03 | CPPD3S28 | 1 | 20.5
6820-R2-67212-03 | PS201 | 1 | 2
6820-R2-67212-03 | PS210 | 1 | 1
6820-R2-67212-03 | PS433 | 1 | 2
6820-R2-67212-03 | PS723 | 1 | 1
6820-R2-67212-04 | C1DMWEK | 1 | 3
6820-R2-67212-04 | CPPD3S28 | 1 | 23.4
6820-R2-67212-04 | CZ2LEZE | 1 | 1
6820-R2-67212-04 | PS201 | 1 | 3
6820-R2-67212-04 | PS210 | 1 | 1
6820-R2-67212-04 | PS433 | 1 | 3
6820-R2-67212-04 | PS719 | 1 | 1
6820-R2-67212-04 | PS723 | 1 | 1
6820-R2-67212-05 | C1DMWEK | 1 | 3
6820-R2-67212-05 | C1DR2JM | 1 | 2
6820-R2-67212-05 | C6S4K87U | 1/2 | 8
6820-R2-67212-05 | C76KHSRZ | 1 | 2
6820-R2-67212-05 | C76RJXHV | 1 | 1
6820-R2-67212-05 | CPPD3S28 | 1 | 19.2
6820-R2-67212-05 | PS210 | 1 | 2
6820-R2-67212-05 | PS433 | 1 | 1
6820-R2-67212-05 | PS709 | 1 | 2
6820-R2-67212-05 | PS712 | 1 | 1
6820-R2-67213-01 | C6S4K87F | 1 | 2
6820-R2-67213-01 | C6S4K87S | 1/2 | 4
6820-R2-67213-01 | C6S4K87U | 1/2 | 8
6820-R2-67213-01 | C76KHSRR | 1 | 1
6820-R2-67213-01 | C76SNTEV | 1/2 | 1
6820-R2-67213-01 | C7W2U478 | 1 | 1
6820-R2-67213-01 | PS201 | 1 | 1
6820-R2-67213-01 | PS433 | 1 | 1
6820-R2-67213-02 | C6S4K87F | 1 | 4
6820-R2-67213-02 | C6S4K87T | 1/2 | 8
6820-R2-67213-02 | C6S4K87U | 1/2 | 8
6820-R2-67213-02 | C76KHSRR | 1 | 1
6820-R2-67213-02 | PS433 | 1 | 1
6820-R2-67213-02 | PS709 | 1 | 1
6820-R2-67213-03 | C6S4K87F | 1 | 2
6820-R2-67213-03 | C6S4K87U | 1/2 | 8
6820-R2-67213-03 | C7CXA8BE | 1 | 1
6820-R2-67214-01 | C6S4K88S | 5/8 | 4
6820-R2-67214-01 | C6S4K891 | 5/8 | 4
6820-R2-67214-01 | C76KHSS5 | 3 | 3
6820-R2-67214-01 | C76RJXHR | 3 | 1
6820-R2-67216-01 | C1DMWEF | 2 | 1
6820-R2-67216-01 | C1DMWEN | 2 | 4
6820-R2-67216-01 | C1DR2JR | 2 | 3
6820-R2-67216-01 | C6S4K87V | 1/2 | 4
6820-R2-67216-01 | C6S4K88R | 5/8 | 12
6820-R2-67216-01 | C7J6DK24 | 2 | 1
6820-R2-67216-01 | C7SM1YGR | 2 | 3
6820-R2-67216-01 | C8GWJY7T | 2 | 75.7
6820-R2-67216-01 | CZ2LEZH | 2 | 1
6820-R2-67216-01 | PS201 | 2 | 7
6820-R2-67216-01 | PS210 | 2 | 1
6820-R2-67216-01 | PS418 | 2 | 1
6820-R2-67216-01 | PS433 | 2 | 7
6820-R2-67216-01 | PS719 | 2 | 1
6820-R2-67216-02 | C1DR2JM | 1 | 1
6820-R2-67216-02 | C1DR2JR | 2 | 1
6820-R2-67216-02 | C1DR2JV | 1 | 1
6820-R2-67216-02 | C1DR2JY | 2 | 1
6820-R2-67216-02 | C6S4K87U | 1/2 | 8
6820-R2-67216-02 | C6S4K87V | 1/2 | 4
6820-R2-67216-02 | C6S4K88R | 5/8 | 4
6820-R2-67216-02 | C6SBR43V | 1 | 0.3
6820-R2-67216-02 | C7J6DK21 | 1 | 1
6820-R2-67216-02 | C7SM1YGM | 1 | 2
6820-R2-67216-02 | C7SM1YGR | 2 | 1
6820-R2-67216-02 | C8GWJY7T | 2 | 52.4
6820-R2-67216-02 | CZ2LEZH | 2 | 2
6820-R2-67216-02 | PS201 | 2 | 6
6820-R2-67216-02 | PS433 | 2 | 6
6820-R2-67216-03 | C1DMWEN | 2 | 4
6820-R2-67216-03 | C766B01H | 2 | 1
6820-R2-67216-03 | C76S9AH4 | 2 | 1
6820-R2-67216-03 | C8GWJY7T | 2 | 51.7
6820-R2-67216-03 | CZ2LEZH | 2 | 2
6820-R2-67216-03 | PS201 | 2 | 6
6820-R2-67216-03 | PS433 | 2 | 6
6820-R2-67216-03 | PS712 | 2 | 1
6820-R2-67216-04 | C1DR2JM | 1 | 1
6820-R2-67216-04 | C1DR2JR | 2 | 1
6820-R2-67216-04 | C1DR2JV | 1 | 1
6820-R2-67216-04 | C1DR2JY | 2 | 1
6820-R2-67216-04 | C6S4K87U | 1/2 | 8
6820-R2-67216-04 | C6S4K87V | 1/2 | 12
6820-R2-67216-04 | C6S4K88R | 5/8 | 4
6820-R2-67216-04 | C6SBR43V | 1 | 0.4
6820-R2-67216-04 | C7J6DK21 | 1 | 1
6820-R2-67216-04 | C7SM1YGM | 1 | 2
6820-R2-67216-04 | C7SM1YGR | 2 | 1
6820-R2-67216-04 | C8GWJY7T | 2 | 52
6820-R2-67216-04 | PS201 | 2 | 6
6820-R2-67216-04 | PS433 | 2 | 6
6820-R2-67216-05 | C1DMWEF | 2 | 2
6820-R2-67216-05 | C1DMWEN | 2 | 2
6820-R2-67216-05 | C8GWJY7T | 2 | 26.9
6820-R2-67216-05 | CZ2LEZH | 2 | 1
6820-R2-67216-05 | PS201 | 2 | 3
6820-R2-67216-05 | PS433 | 2 | 3
6820-R2-67216-06 | C1DR2JR | 2 | 2
6820-R2-67216-06 | C1DR2JY | 2 | 2
6820-R2-67216-06 | C6S4K87V | 1/2 | 16
6820-R2-67216-06 | C6S4K88R | 5/8 | 8
6820-R2-67216-06 | C7SM1YGR | 2 | 2
6820-R2-67216-06 | C8GWJY7T | 2 | 23.6
6820-R2-67216-06 | PS201 | 2 | 4
6820-R2-67216-06 | PS433 | 2 | 4
6820-R2-67218-02 | C76N9VBG | 1 | 3
6820-R2-67218-02 | CBBPLK4 | 1 | 1
6820-R2-67218-02 | PS210 | 1 | 1
6820-R2-67218-02 | PS221 | 1 | 1
6820-R2-67219-02 | C76N9VBG | 1 | 3
6820-R2-67219-02 | CBBPLK4 | 1 | 1
6820-R2-67219-02 | PS210 | 1 | 1
6820-R2-67220-01 | PS201 | 1 | 1
6820-R2-67220-01 | PS433 | 1 | 1
6820-R2-67220-01 | PS721 | 1 | 1
6820-R2-67220-02 | C76N9VBG | 1 | 3
6820-R2-67220-02 | CBBPLK4 | 1 | 1
6820-R2-67220-02 | PS210 | 1 | 2
6820-R2-67220-02 | PS221 | 1 | 2
6820-R2-67220-02 | PS731 | 1 | 1
6820-R2-67221-02 | CGKFEG67 | 24 | 1
6820-R2-67221-03 | C6S4K8BB | 3/4 | 4
6820-R2-67221-03 | C7J7XW33 | 24 | 1
6820-R2-67221-03 | CGKFEG67 | 24 | 3
6820-R2-67221-03 | PS204 | 24 | 1
6820-R2-67222-01 | C6S4K8BR | 3/4 | 8
6820-R2-67222-01 | C7CT1ZG2 | 8 | 2
6820-R2-67222-01 | C8PLE444 | 8 | 1
6820-R2-67222-01 | PS430 | 8 | 1
6820-R2-67222-02 | C6S4K8BD | 3/4 | 16
6820-R2-67222-02 | C7CT1ZG2 | 8 | 2
6820-R2-67222-02 | PS209 | 8 | 1
6820-R2-67222-02 | PS413 | 8 | 1
6820-R2-67222-02 | PS430 | 8 | 1
6820-R2-67222-03 | C6S4K8BC | 3/4 | 16
6820-R2-67222-03 | C7CT1ZG1 | 6 | 2
6820-R2-67222-03 | PS209 | 8 | 2
6820-R2-67222-05 | PS433 | 8 | 1
6820-R2-67222-05 | PS434 | 8 | 1
6820-R2-67222-06 | C6S4K87U | 1/2 | 8
6820-R2-67222-06 | C6S4K8BD | 3/4 | 8
6820-R2-67222-06 | C76KHSRR | 1 | 1
6820-R2-67222-06 | C7CT1ZFH | 1 | 2
6820-R2-67222-06 | C7CT1ZG2 | 8 | 1
6820-R2-67222-06 | C7W2U478 | 1 | 1
6820-R2-67222-06 | C7W2U47N | 8 | 1
6820-R2-67222-06 | CEZMKL0 | 1 | 1
6820-R2-67222-06 | PS201 | 8 | 3
6820-R2-67222-06 | PS433 | 8 | 3
6820-R2-67222-07 | C6S4K88R | 5/8 | 16
6820-R2-67222-07 | C6SDVYKZ | 2 | 1
6820-R2-67222-07 | C76KFFWK | 2 | 19.6
6820-R2-67222-07 | C7BP5GGZ | 2 | 3
6820-R2-67222-07 | C7CT1ZFS | 2 | 4
6820-R2-67222-07 | C7CTALFX | 2 | 1
6820-R2-67222-07 | C7W2U48P | 2 | 4
6820-R2-67222-07 | PS201 | 2 | 1
6820-R2-67222-07 | PS433 | 2 | 1
6820-R2-67222-07 | PS709 | 2 | 1
6820-R2-67222-07 | PS713 | 2 | 1
6820-R2-67222-08 | C76KFFWK | 2 | 42.2
6820-R2-67222-08 | C7BP51NY | 2 | 1
6820-R2-67222-08 | C7BP5GGZ | 2 | 1
6820-R2-67222-08 | PS201 | 2 | 3
6820-R2-67222-08 | PS433 | 2 | 5
6820-R2-67222-10 | C76KFFWK | 2 | 43.9
6820-R2-67222-10 | C7BP51NY | 2 | 1
6820-R2-67222-10 | C7BP5GGZ | 2 | 2
6820-R2-67222-10 | PS201 | 2 | 2
6820-R2-67222-10 | PS433 | 2 | 5
6820-R2-67222-11 | C6S4K88R | 5/8 | 4
6820-R2-67222-11 | C76KFFWK | 2 | 12.8
6820-R2-67222-11 | C7BP5GZF | 2 | 2
6820-R2-67222-11 | C7CT1ZFS | 2 | 1
6820-R2-67222-11 | C7W2U47F | 2 | 1
6820-R2-67222-11 | C7W2U48P | 2 | 1
6820-R2-67222-11 | PS201 | 2 | 1
6820-R2-67222-11 | PS433 | 2 | 2
6820-R2-67222-12 | C6S4K88R | 5/8 | 8
6820-R2-67222-12 | C6SDVYKZ | 2 | 1
6820-R2-67222-12 | C76KFFWK | 2 | 4.2
6820-R2-67222-12 | C7BP5GGZ | 2 | 3
6820-R2-67222-12 | C7CT1ZFS | 2 | 2
6820-R2-67222-12 | C7W2U48P | 2 | 2
6820-R2-67222-13 | C76KFFWK | 2 | 19.8
6820-R2-67222-13 | C7BP5GGZ | 2 | 3
6820-R2-67222-13 | PS201 | 2 | 1
6820-R2-67222-13 | PS433 | 2 | 3
6820-R2-67222-13 | PS719 | 2 | 3
6820-R2-67222-14 | C76KFFWK | 2 | 22.5
6820-R2-67222-14 | C7BP5GGZ | 2 | 5
6820-R2-67222-14 | PS433 | 2 | 2
6820-R2-67222-14 | PS709 | 2 | 1
6820-R2-67222-14 | PS712 | 2 | 1
6820-R2-67223-01 | C6S4K88S | 5/8 | 8
6820-R2-67223-01 | C6SDVYL1 | 3 | 1
6820-R2-67223-01 | C7CT1ZFX | 3 | 2
6820-R2-67223-01 | PS204 | 3 | 5
6820-R2-67223-01 | PS205 | 3 | 1
6820-R2-67223-01 | PS206 | 3 | 1
6820-R2-67223-01 | PS401 | 3 | 1
6820-R2-67223-01 | PS413 | 3 | 1
6820-R2-67224-01 | C6S4K88S | 5/8 | 8
6820-R2-67224-01 | C6SDVYL1 | 3 | 1
6820-R2-67224-01 | C7CT1ZFX | 3 | 2
6820-R2-67224-01 | PS434 | 3 | 1
6820-R2-67224-02 | C6S4K87U | 1/2 | 8
6820-R2-67224-02 | C76KFFTD | 1 | 0.4
6820-R2-67224-02 | C76KHSRR | 1 | 1
6820-R2-67224-02 | C7BP51NV | 1 | 1
6820-R2-67224-02 | C7CT1ZFH | 1 | 2
6820-R2-67224-02 | C7W2U478 | 1 | 1
6820-R2-67224-02 | C7W2U48L | 1 | 1
6820-R2-67224-02 | PS204 | 3 | 2
6820-R2-67224-02 | PS434 | 3 | 4
6820-R2-67225-01 | C6S4K8CU | 7/8 | 12
6820-R2-67225-01 | C7SMNYW5 | 12 | 1
6820-R2-67225-01 | PS426 | 12 | 1
6820-R2-67225-01 | PS902 | 12 | 1
6820-R2-67225-02 | PS201 | 12 | 1
6820-R2-67225-02 | PS433 | 12 | 1
6820-R2-67225-03 | C6S4K8BD | 3/4 | 8
6820-R2-67225-03 | C7SMNYWH | 8 | 1
6820-R2-67225-03 | PS205 | 12 | 1
6820-R2-67226-01 | PS201 | 8 | 3
6820-R2-67226-02 | C6S4K87F | 1 | 2
6820-R2-67226-02 | C6S4K87U | 1/2 | 8
6820-R2-67226-02 | C76KHSRR | 1 | 1
6820-R2-67226-02 | C7W2U478 | 1 | 1
6820-R2-67226-02 | PS201 | 8 | 1
6820-R2-67226-02 | PS433 | 8 | 4
6820-R2-67226-03 | C6S4K87N | 4 | 2
6820-R2-67226-03 | C6S4K88T | 5/8 | 16
6820-R2-67226-03 | C6SDVYKW | 4 | 1
6820-R2-67226-04 | C6S4K8BE | 3/4 | 16
6820-R2-67226-04 | C6SBWZF4 | 8 | 2
6820-R2-67226-04 | C6SDVYKY | 8 | 1
6820-R2-67226-05 | C6S4K87F | 1 | 2
6820-R2-67226-05 | C6S4K87U | 1/2 | 8
6820-R2-67226-05 | C76KHSRR | 1 | 1
6820-R2-67226-05 | C7W2U478 | 1 | 1
6820-R2-67226-05 | PS433 | 8 | 1
6820-R2-67226-05 | PS623 | 8 | 1
6820-R2-67226-06 | C6S4K87F | 1 | 2
6820-R2-67226-06 | C6S4K87U | 1/2 | 8
6820-R2-67226-06 | C6S4K8BE | 3/4 | 16
6820-R2-67226-06 | C6SBWZF4 | 8 | 2
6820-R2-67226-06 | C76KHSRG | 8 | 1
6820-R2-67226-06 | C76KHSRR | 1 | 1
6820-R2-67226-06 | C7W2U478 | 1 | 1
6820-R2-67226-06 | PS433 | 8 | 1
6820-R2-67226-06 | PS623 | 8 | 1
6820-R2-67226-07 | C6S4K8BE | 3/4 | 8
6820-R2-67226-07 | C6SBWZF4 | 8 | 1
6820-R2-67226-07 | C6SDVYKY | 8 | 1
6820-R2-67226-07 | PS201 | 8 | 1
6820-R2-67226-07 | PS203 | 8 | 1
6820-R2-67226-07 | PS204 | 8 | 1
6820-R2-67226-07 | PS206 | 8 | 1
6820-R2-67226-07 | PS407 | 8 | 2
6820-R2-67226-07 | PS433 | 8 | 2
6820-R2-67226-07 | PS623 | 8 | 1
6820-R2-67226-08 | C6S4K8BF | 3/4 | 8
6820-R2-67226-08 | C6SBWZF4 | 8 | 1
6820-R2-67226-08 | PS433 | 8 | 1
6820-R2-67227-01 | C6S4K8BD | 3/4 | 16
6820-R2-67227-01 | C7CT1ZG2 | 8 | 2
6820-R2-67227-01 | PS206 | 8 | 2
6820-R2-67227-01 | PS406 | 8 | 2
6820-R2-67229-01 | C6S4K8BC | 3/4 | 8
6820-R2-67229-01 | C6S4K8BF | 3/4 | 12
6820-R2-67229-01 | C76SPABV | 1 | 1
6820-R2-67229-01 | C7CX7CSN | 3 | 1
6820-R2-67229-01 | C7CX7CST | 6 | 1
6820-R2-67229-01 | CBBPLK4 | 1 | 1
6820-R2-67229-01 | PS209 | 6 | 1
6820-R2-67229-01 | PS219 | 6 | 1
6820-R2-67229-01 | PS407 | 6 | 1
6820-R2-67229-01 | PS413 | 6 | 1
6820-R2-67229-02 | C6S4K8B9 | 3/4 | 4
6820-R2-67229-02 | C6S4K8BC | 3/4 | 4
6820-R2-67229-02 | C76SPABV | 1 | 1
6820-R2-67229-02 | CBBPLK4 | 1 | 1
6820-R2-67229-03 | C6S4K8BF | 3/4 | 24
6820-R2-67229-03 | C76SPABV | 1 | 1
6820-R2-67229-03 | C7CX7CST | 6 | 2
6820-R2-67229-03 | C99ZZ9E8 | 6 | 1
6820-R2-67229-03 | CBBPLK4 | 1 | 1
6820-R2-67229-03 | PS209 | 6 | 1
6820-R2-67229-03 | PS214 | 6 | 1
6820-R2-67229-03 | PS219 | 6 | 1
6820-R2-67229-04 | C6S4K8BF | 3/4 | 24
6820-R2-67229-04 | C7CX7CST | 6 | 2
6820-R2-67229-04 | C99ZZ9EJ | 6 | 1
6820-R2-67232-01 | C6S4K87U | 1/2 | 8
6820-R2-67232-01 | C6S4K8BR | 3/4 | 8
6820-R2-67232-01 | C76KHSRR | 1 | 1
6820-R2-67232-01 | C7CT1ZFH | 1 | 2
6820-R2-67232-01 | C7CT1ZG2 | 8 | 2
6820-R2-67232-01 | C7W2U478 | 1 | 1
6820-R2-67232-01 | C7W2U48L | 1 | 1
6820-R2-67232-01 | C8PLE444 | 8 | 1
6820-R2-67232-01 | CEZMKL0 | 1 | 1
6820-R2-67232-01 | PS204 | 8 | 1
6820-R2-67232-01 | PS206 | 8 | 1
6820-R2-67232-01 | PS401 | 8 | 1
6820-R2-67232-01 | PS434 | 8 | 1
6820-R2-67232-02 | C6S4K87U | 1/2 | 8
6820-R2-67232-02 | C6S4K8BD | 3/4 | 16
6820-R2-67232-02 | C76KHSRG | 8 | 1
6820-R2-67232-02 | C76KHSRR | 1 | 1
6820-R2-67232-02 | C7CT1ZFH | 1 | 2
6820-R2-67232-02 | C7CT1ZG2 | 8 | 2
6820-R2-67232-02 | C7W2U478 | 1 | 1
6820-R2-67232-02 | C7W2U48L | 1 | 1
6820-R2-67232-02 | CEZMKL0 | 1 | 1
6820-R2-67232-02 | PS204 | 8 | 1
6820-R2-67232-02 | PS206 | 8 | 1
6820-R2-67232-02 | PS434 | 8 | 2
6820-R2-67233-01 | C6S4K87F | 1 | 2
6820-R2-67233-01 | C6S4K87U | 1/2 | 8
6820-R2-67233-01 | C6S4K8BR | 3/4 | 8
6820-R2-67233-01 | C6SBWZF4 | 8 | 2
6820-R2-67233-01 | C76KHSRR | 1 | 1
6820-R2-67233-01 | C7CT0BXY | 8 | 1
6820-R2-67233-01 | C80R6Y1H | 1 | 1
6820-R2-67233-01 | PS209 | 8 | 1
6820-R2-67233-01 | PS214 | 8 | 1
6820-R2-67233-02 | PS204 | 8 | 2
6820-R2-67233-02 | PS206 | 8 | 1
6820-R2-67233-03 | C6S4K8BD | 3/4 | 8
6820-R2-67233-03 | C6S4K8BE | 3/4 | 8
6820-R2-67233-03 | C6S4K8BF | 3/4 | 8
6820-R2-67233-03 | C6SBWZF4 | 8 | 3
6820-R2-67233-03 | C6SDVYKY | 8 | 1
6820-R2-67233-03 | PS204 | 8 | 2
6820-R2-67233-03 | PS406 | 8 | 2
6820-R2-67233-03 | PS413 | 8 | 2
6820-R2-67233-03 | PS430 | 8 | 3
6820-R2-67234-02 | C6S4K87V | 1/2 | 12
6820-R2-67234-03 | C6S4K87V | 1/2 | 12
6820-R2-67234-04 | C6S4K87U | 1/2 | 8
6820-R2-67234-04 | C7CT1ZFG | 3/4 | 2
6820-R2-67234-04 | C9T8B34P | 3/4 | 1
6820-R2-67234-04 | CFG6WM5T | 3/4 | 1
6820-R2-67234-05 | C6S4K87U | 1/2 | 8
6820-R2-67234-05 | C7CT1ZFG | 3/4 | 2
6820-R2-67234-05 | C9T8B34P | 3/4 | 1
6820-R2-67234-05 | CFG6WM5T | 3/4 | 1
6820-R2-67235-01 | C6S4K87U | 1/2 | 8
6820-R2-67235-01 | C76KFFTD | 1 | 20.2
6820-R2-67235-01 | C76KHSRR | 1 | 1
6820-R2-67235-01 | C7BP5GGW | 1 | 3
6820-R2-67235-01 | C7CT1ZFH | 1 | 2
6820-R2-67235-01 | C7W2U48L | 1 | 2
6820-R2-67235-01 | PS105 | 1 | 1
6820-R2-67235-01 | PS709 | 1 | 2
6820-R2-67235-02 | C76KFFTD | 1 | 20.2
6820-R2-67235-02 | C7BP5GGW | 1 | 3
6820-R2-67235-02 | PS105 | 1 | 2
6820-R2-67235-02 | PS204 | 1 | 1
6820-R2-67235-02 | PS712 | 1 | 1
6820-R2-67235-02 | PS719 | 1 | 1
6820-R2-67235-03 | C76KFFTD | 1 | 20.6
6820-R2-67235-03 | C7BP5GGW | 1 | 3
6820-R2-67235-03 | C7W2U48L | 1 | 1
6820-R2-67235-03 | PS105 | 1 | 3
6820-R2-67235-03 | PS204 | 1 | 2
6820-R2-67235-03 | PS205 | 1 | 1
6820-R2-67235-03 | PS717 | 1 | 1
6820-R2-67235-03 | PS719 | 1 | 2
6820-R2-67241-01 | PS212 | 1/2 | 3
6820-R2-67242-01 | PS212 | 1/2 | 3
6820-R2-67243-01 | C6S4K8BF | 3/4 | 8
6820-R2-67243-01 | C6SBWZF4 | 8 | 1
6820-R2-67243-01 | PS201 | 8 | 1
6820-R2-67243-01 | PS433 | 8 | 3
6820-R2-67243-02 | PS201 | 8 | 3
6820-R2-67243-02 | PS433 | 8 | 6
6820-R2-67247-01 | PS201 | 1 | 1
6820-R2-67247-01 | PS212 | 1 | 1
6820-R2-67247-01 | PS433 | 1 | 1
6820-R2-67247-01 | PS712 | 1 | 1
6820-R2-67247-01 | PS713 | 1 | 1
6820-R2-67247-02 | C6S4K87F | 1 | 5
6820-R2-67247-02 | C6S4K87U | 1/2 | 24
6820-R2-67247-02 | C76KHSRR | 1 | 3
6820-R2-67247-02 | C7CT1ZFH | 1 | 1
6820-R2-67247-02 | C7W2U478 | 1 | 1
6820-R2-67247-02 | PS211 | 1 | 1
6820-R2-67247-02 | PS732 | 1 | 1
6820-R2-67248-01 | C6S4K87U | 1/2 | 8
6820-R2-67248-01 | C76KFFTD | 1 | 59.3
6820-R2-67248-01 | C76KHSRR | 1 | 1
6820-R2-67248-01 | C7BP51NV | 1 | 1
6820-R2-67248-01 | C7BP5GGW | 1 | 4
6820-R2-67248-01 | C7CT1ZFH | 1 | 2
6820-R2-67248-01 | C7W2U48L | 1 | 2
6820-R2-67248-01 | PS201 | 1 | 5
6820-R2-67248-01 | PS430 | 1 | 2
6820-R2-67248-01 | PS433 | 1 | 6
6820-R2-67248-01 | PS604 | 1 | 1
6820-R2-67248-01 | PS709 | 1 | 1
6820-R2-67248-01 | PS719 | 1 | 2
6820-R2-67248-02 | C76KFFTD | 1 | 18.6
6820-R2-67248-02 | C7BP5GGW | 1 | 3
6820-R2-67248-02 | C7W2U48L | 1 | 1
6820-R2-67248-02 | PS201 | 1 | 1
6820-R2-67248-02 | PS211 | 1 | 1
6820-R2-67248-02 | PS433 | 1 | 1
6820-R2-67249-01 | PS201 | 1 | 2
6820-R2-67249-01 | PS433 | 1 | 2
6820-R2-67249-01 | PS712 | 1 | 1
6820-R2-67249-01 | PS719 | 1 | 1
6820-R2-67249-02 | C6S4K87F | 1 | 2
6820-R2-67249-02 | C6S4K87U | 1/2 | 8
6820-R2-67249-02 | C76KHSRR | 1 | 1
6820-R2-67249-02 | PS211 | 1 | 1
6820-R2-67250-01 | PS201 | 1 | 3
6820-R2-67250-01 | PS213 | 1 | 1
6820-R2-67250-01 | PS433 | 1 | 3
6820-R2-67250-01 | PS713 | 1 | 1
6820-R2-67250-01 | PS719 | 1 | 1
6820-R2-67250-01 | PS726 | 1 | 2
6820-R2-67250-02 | PS201 | 1 | 2
6820-R2-67250-02 | PS433 | 1 | 3
6820-R2-67250-02 | PS712 | 1 | 1
6820-R2-67250-02 | PS718 | 1 | 2
6820-R2-67250-03 | C6S4K87F | 1 | 2
6820-R2-67250-03 | C6S4K87U | 1/2 | 8
6820-R2-67250-03 | C76KHSRR | 1 | 1
6820-R2-67250-03 | PS201 | 1 | 1
6820-R2-67250-03 | PS211 | 1 | 1
6820-R2-67250-03 | PS433 | 1 | 1
6820-R2-67253-01 | C6S4K88R | 5/8 | 8
6820-R2-67253-01 | C6SDVYKZ | 2 | 1
6820-R2-67253-01 | C7CT1ZFS | 2 | 2
6820-R2-67253-01 | C7W2U47F | 2 | 1
6820-R2-67254-01 | C6S4K87J | 2 | 2
6820-R2-67254-01 | C6S4K88R | 5/8 | 8
6820-R2-67254-01 | C7T63YAX | 2 | 1
6820-R2-67254-01 | C8RR9V39 | 2 | 1
6820-R2-67257-01 | C6S4K88R | 5/8 | 8
6820-R2-67257-01 | C6SDVYKZ | 2 | 1
6820-R2-67257-01 | C7CT1ZFS | 2 | 2
6820-R2-67257-01 | C7W2U47F | 2 | 1
6820-R2-67262-01 | C6S4K87U | 1/2 | 8
6820-R2-67262-01 | C76KFFTD | 1 | 31.9
6820-R2-67262-01 | C76KHSRR | 1 | 1
6820-R2-67262-01 | C7BP5GGW | 1 | 2
6820-R2-67262-01 | C7BP5GZC | 1 | 2
6820-R2-67262-01 | C7CT1ZFH | 1 | 2
6820-R2-67262-01 | C7W2U48L | 1 | 2
6820-R2-67262-01 | PS201 | 1 | 2
6820-R2-67262-01 | PS212 | 1 | 1
6820-R2-67262-01 | PS213 | 1 | 1
6820-R2-67262-01 | PS221 | 1 | 1
6820-R2-67262-01 | PS433 | 1 | 2
6820-R2-67262-01 | PS719 | 1 | 3
6820-R2-67262-01 | PS732 | 1 | 1
6820-R2-67262-02 | C6S4K87U | 1/2 | 16
6820-R2-67262-02 | C6S4K88N | 5/8 | 4
6820-R2-67262-02 | C76KFFSD | 3/4 | 0.6
6820-R2-67262-02 | C76KFFTD | 1 | 13.7
6820-R2-67262-02 | C76KHSRR | 1 | 1
6820-R2-67262-02 | C7BP51NV | 1 | 1
6820-R2-67262-02 | C7BP5GGV | 3/4 | 1
6820-R2-67262-02 | C7BP5GGW | 1 | 3
6820-R2-67262-02 | C7CT1ZFH | 1 | 4
6820-R2-67262-02 | C7W2U478 | 1 | 1
6820-R2-67262-02 | C7W2U48L | 1 | 5
6820-R2-67262-02 | C7W2U48S | 3/4 | 1
6820-R2-67262-02 | C7W3AL3K | 3/4 | 1
6820-R2-67262-02 | CEZMKL0 | 1 | 1
6820-R2-67262-02 | PS201 | 1 | 3
6820-R2-67262-02 | PS433 | 1 | 3
6820-R2-67262-02 | PS711 | 1 | 3
6820-R2-67262-02 | PS718 | 1 | 3
6820-R2-67263-01 | C6S4K87U | 1/2 | 24
6820-R2-67263-01 | C6S4K88N | 5/8 | 4
6820-R2-67263-01 | C76KFFTD | 1 | 40.9
6820-R2-67263-01 | C76KHSRR | 1 | 2
6820-R2-67263-01 | C7BP51NV | 1 | 1
6820-R2-67263-01 | C7BP5GGW | 1 | 6
6820-R2-67263-01 | C7CT1ZFH | 1 | 6
6820-R2-67263-01 | C7W2U478 | 1 | 1
6820-R2-67263-01 | C7W2U48L | 1 | 7
6820-R2-67263-01 | C7W2U48S | 3/4 | 1
6820-R2-67263-01 | C7W3AL3K | 3/4 | 1
6820-R2-67263-01 | CEZMKL0 | 1 | 1
6820-R2-67263-01 | PS201 | 1 | 6
6820-R2-67263-01 | PS212 | 1 | 1
6820-R2-67263-01 | PS433 | 1 | 6
6820-R2-67263-01 | PS709 | 1 | 1
6820-R2-67263-01 | PS711 | 1 | 3
6820-R2-67263-01 | PS718 | 1 | 3
6820-R2-67263-01 | PS719 | 1 | 2
6820-R2-67263-01 | PS732 | 1 | 1
6820-R2-67264-01 | C6S4K87U | 1/2 | 4
6820-R2-67264-01 | C7CT1ZFH | 1 | 1
6820-R2-67264-01 | CEZCLUC | 1 | 0.5
6820-R2-67264-01 | CFG8U73Y | 1 | 1
6820-R2-67264-01 | PS205 | 16 | 3
6820-R2-67264-01 | PS413 | 16 | 1
6820-R2-67265-01 | C6S4K8CT | 7/8 | 12
6820-R2-67265-01 | C7CT1ZFL | 10 | 1
6820-R2-67265-01 | PS203 | 12 | 1
6820-R2-67266-01 | C6S4K88S | 5/8 | 8
6820-R2-67266-01 | C6SDVYL1 | 3 | 1
6820-R2-67266-01 | C7CT1ZFX | 3 | 2
6820-R2-67266-01 | C7W2U47H | 3 | 1
6820-R2-67267-01 | C6S4K87F | 1 | 2
6820-R2-67267-01 | C6S4K87T | 1/2 | 4
6820-R2-67267-01 | C6S4K87U | 1/2 | 8
6820-R2-67267-01 | C76KHSRR | 1 | 1
6820-R2-67267-01 | C76SNTEV | 1/2 | 1
6820-R2-67267-01 | PS211 | 1 | 1
6820-R2-67267-01 | PS433 | 1 | 1
6820-R2-67267-01 | PS712 | 1 | 1
6820-R2-67270-01 | C6S4K87V | 1/2 | 8
6820-R2-67271-01 | C6S4K87V | 1/2 | 8
6820-R2-67271-02 | C6S4K87L | 3 | 3
6820-R2-67271-02 | C6S4K88S | 5/8 | 4
6820-R2-67271-02 | C6S4K891 | 5/8 | 4
6820-R2-67271-02 | C8RR9V3B | 3 | 1
6820-R2-67271-03 | C6S4K87L | 3 | 4
6820-R2-67271-03 | C6S4K88S | 5/8 | 8
6820-R2-67271-03 | C6S4K891 | 5/8 | 4
6820-R2-67271-03 | C8RR9V3B | 3 | 1
6820-R2-67271-04 | C6S4K87L | 3 | 3
6820-R2-67271-04 | C6S4K88S | 5/8 | 4
6820-R2-67271-04 | C6S4K891 | 5/8 | 4
6820-R2-67271-04 | C8RR9V3B | 3 | 1
6820-R2-67271-05 | C6S4K87L | 3 | 4
6820-R2-67271-05 | C6S4K88S | 5/8 | 8
6820-R2-67271-05 | C6S4K891 | 5/8 | 4
6820-R2-67271-05 | C8RR9V3B | 3 | 1
6820-R2-67272-01 | C6S4K87J | 2 | 5
6820-R2-67272-01 | C6S4K88P | 5/8 | 8
6820-R2-67272-01 | C6S4K88R | 5/8 | 4
6820-R2-67272-01 | C6S4K88Z | 5/8 | 4
6820-R2-67272-01 | C8RR9V39 | 2 | 2
6820-R2-67272-01 | PS213 | 2 | 1
6820-R2-67272-01 | PS715 | 2 | 1
6820-R2-67272-02 | C6S4K87V | 1/2 | 8
6820-R2-67273-01 | C6S4K87T | 1/2 | 12
6820-R2-67273-01 | C76SNTEV | 1/2 | 3
6820-R2-67273-01 | C8RR9V35 | 1/2 | 1
6820-R2-67274-01 | C6S4K87V | 1/2 | 4
6820-R2-67274-02 | C6S4K87V | 1/2 | 8
6820-R2-67274-03 | C6S4K87J | 2 | 5
6820-R2-67274-03 | C6S4K88P | 5/8 | 16
6820-R2-67274-03 | C6S4K88R | 5/8 | 4
6820-R2-67274-03 | C7T63YAX | 2 | 1
6820-R2-67274-03 | C8RR9V39 | 2 | 2
6820-R2-67275-01 | C6S4K87V | 1/2 | 8
6820-R2-67275-02 | C6S4K87V | 1/2 | 8
6820-R2-67275-03 | C12GGPSR | 3/4 | 1
6820-R2-67275-03 | C6S4K87U | 1/2 | 4
6820-R2-67275-03 | C76SPABU | 3/4 | 1
6820-R2-67275-03 | C7CT1ZFG | 3/4 | 1
6820-R2-67275-03 | CBBPLK3 | 3/4 | 1
6820-R2-67275-03 | CFG70G7Y | 3/4 | 1
6820-R2-67275-04 | C12GGPSR | 3/4 | 1
6820-R2-67275-04 | C6S4K87U | 1/2 | 4
6820-R2-67275-04 | C76SPABU | 3/4 | 1
6820-R2-67275-04 | C7CT1ZFG | 3/4 | 1
6820-R2-67275-04 | CBBPLK3 | 3/4 | 1
6820-R2-67275-04 | CFG70G7Y | 3/4 | 1
6820-R2-67275-05 | C6S4K87V | 1/2 | 8
6820-R2-67275-06 | C6S4K87V | 1/2 | 8
6820-R2-67278-02 | C6S4K87L | 3 | 3
6820-R2-67278-02 | C6S4K88S | 5/8 | 4
6820-R2-67278-02 | C6S4K891 | 5/8 | 4
6820-R2-67278-03 | C6S4K87L | 3 | 3
6820-R2-67278-03 | C6S4K88S | 5/8 | 4
6820-R2-67278-03 | C6S4K891 | 5/8 | 4
6820-R2-67278-03 | C8RR9V3B | 3 | 1
6820-R2-67278-04 | C6S4K87L | 3 | 3
6820-R2-67278-04 | C6S4K88S | 5/8 | 4
6820-R2-67278-04 | C6S4K891 | 5/8 | 4
6820-R2-67278-04 | C8RR9V3B | 3 | 1
6820-R2-67278-05 | C6S4K87J | 2 | 2
6820-R2-67278-05 | C6S4K88R | 5/8 | 8
6820-R2-67278-05 | C7T63YAX | 2 | 1
6820-R2-67278-05 | C8RR9V39 | 2 | 1
6820-R2-67279-01 | C6S4K87T | 1/2 | 8
6820-R2-67279-01 | C6S4K87U | 1/2 | 4
6820-R2-67279-01 | C76SNTEV | 1/2 | 2
6820-R2-67279-01 | C76SNTF1 | 1/2 | 1
6820-R2-67279-01 | C99ZZ9D0 | 1/2 | 1
6820-R2-67280-01 | C6S4K87T | 1/2 | 8
6820-R2-67280-01 | C6S4K87U | 1/2 | 4
6820-R2-67280-01 | C76SNTEV | 1/2 | 2
6820-R2-67280-01 | C76SNTF1 | 1/2 | 1
6820-R2-67280-01 | C99ZZ9D0 | 1/2 | 1
6820-R2-67281-01 | C6S4K87V | 1/2 | 8
6820-R2-67281-02 | C6S4K87J | 2 | 2
6820-R2-67281-02 | C6S4K88R | 5/8 | 8
6820-R2-67281-02 | C7T63YAX | 2 | 1
6820-R2-67281-02 | C8RR9V39 | 2 | 1
6820-R2-67281-03 | C6S4K87J | 2 | 2
6820-R2-67281-03 | C6S4K88R | 5/8 | 8
6820-R2-67281-03 | C7T63YAX | 2 | 1
6820-R2-67281-03 | C8RR9V39 | 2 | 1
6820-R2-67281-04 | C6S4K87J | 2 | 2
6820-R2-67281-04 | C6S4K88R | 5/8 | 8
6820-R2-67281-04 | C7T63YAX | 2 | 1
6820-R2-67281-04 | C8RR9V39 | 2 | 1
6820-R2-67282-01 | C6S4K8B9 | 3/4 | 8
6820-R2-67282-02 | C6S4K8B9 | 3/4 | 8
6820-R2-67282-03 | C6S4K8B9 | 3/4 | 8
6820-R2-67282-04 | C6S4K88R | 5/8 | 16
6820-R2-67282-04 | C7CX7CSL | 2 | 2
6820-R2-67282-04 | C99ZZ9DH | 2 | 1
6820-R2-67282-04 | CFG6WM77 | 2 | 1
6820-R2-67283-01 | C6S4K87V | 1/2 | 8
6820-R2-67284-01 | C6S4K87V | 1/2 | 12
6820-R2-67284-01 | C6S4K884 | 1/2 | 4
6820-R2-67284-02 | C6S4K87V | 1/2 | 12
6820-R2-67284-03 | C6S4K87V | 1/2 | 12
6820-R2-67284-04 | C2KV10X | 3/4 | 1
6820-R2-67284-04 | C6S4K87U | 1/2 | 4
6820-R2-67284-04 | C76SPABU | 3/4 | 1
6820-R2-67284-04 | C7CT1ZFG | 3/4 | 1
6820-R2-67284-04 | CBBPLK3 | 3/4 | 1
6820-R2-67284-04 | CFG8U73X | 3/4 | 1
6820-R2-67284-05 | C2KV10X | 3/4 | 1
6820-R2-67284-05 | C6S4K87U | 1/2 | 4
6820-R2-67284-05 | C76SPABU | 3/4 | 1
6820-R2-67284-05 | C7CT1ZFG | 3/4 | 1
6820-R2-67284-05 | CBBPLK3 | 3/4 | 1
6820-R2-67284-05 | CFG8U73X | 3/4 | 1
6820-R2-67285-01 | C6S4K87V | 1/2 | 8
6820-R2-67285-02 | C6S4K87L | 3 | 3
6820-R2-67285-02 | C6S4K88S | 5/8 | 4
6820-R2-67285-02 | C6S4K891 | 5/8 | 4
6820-R2-67285-02 | C8RR9V3B | 3 | 1
6820-R2-67285-03 | C6S4K87L | 3 | 4
6820-R2-67285-03 | C6S4K88S | 5/8 | 8
6820-R2-67285-03 | C6S4K891 | 5/8 | 4
6820-R2-67285-03 | C8RR9V3B | 3 | 1
6820-R2-67285-04 | C6S4K87L | 3 | 3
6820-R2-67285-04 | C6S4K88S | 5/8 | 4
6820-R2-67285-04 | C6S4K891 | 5/8 | 4
6820-R2-67285-04 | C8RR9V3B | 3 | 1
6820-R2-67285-05 | C6S4K87L | 3 | 4
6820-R2-67285-05 | C6S4K88S | 5/8 | 8
6820-R2-67285-05 | C6S4K891 | 5/8 | 4
6820-R2-67285-05 | C8RR9V3B | 3 | 1
6820-R2-67286-01 | C6S4K87J | 2 | 5
6820-R2-67286-01 | C6S4K88P | 5/8 | 8
6820-R2-67286-01 | C6S4K88R | 5/8 | 4
6820-R2-67286-01 | C6S4K88Z | 5/8 | 4
6820-R2-67286-01 | C8RR9V39 | 2 | 2
6820-R2-67286-01 | PS213 | 2 | 1
6820-R2-67286-01 | PS715 | 2 | 1
6820-R2-67286-02 | C6S4K87V | 1/2 | 8
6820-R2-67287-01 | C6S4K87J | 2 | 5
6820-R2-67287-01 | C6S4K88P | 5/8 | 16
6820-R2-67287-01 | C6S4K88R | 5/8 | 4
6820-R2-67287-01 | C7T63YAX | 2 | 1
6820-R2-67287-01 | C8RR9V39 | 2 | 2
6820-R2-67287-02 | C6S4K87V | 1/2 | 8
6820-R2-67287-03 | C6S4K87V | 1/2 | 4
6820-R2-67287-04 | C6S4K87V | 1/2 | 8
6820-R2-67288-01 | C6S4K87T | 1/2 | 12
6820-R2-67288-01 | C76SNTEV | 1/2 | 3
6820-R2-67288-01 | C7S24AAU | 1/2 | 1
6820-R2-67291-01 | C6S4K87V | 1/2 | 8
6820-R2-67292-01 | C6S4K87V | 1/2 | 8
6820-R2-67292-01 | C6S4K884 | 1/2 | 4
6820-R2-67293-01 | C6S4K87V | 1/2 | 8
6820-R2-67293-02 | C6S4K87L | 3 | 3
6820-R2-67293-02 | C6S4K88S | 5/8 | 4
6820-R2-67293-02 | C6S4K891 | 5/8 | 4
6820-R2-67293-02 | C6SDVYL1 | 3 | 1
6820-R2-67293-03 | C6S4K87L | 3 | 4
6820-R2-67293-03 | C6S4K88S | 5/8 | 8
6820-R2-67293-03 | C6S4K891 | 5/8 | 4
6820-R2-67293-03 | C6SDVYL1 | 3 | 1
6820-R2-67293-04 | C6S4K87L | 3 | 4
6820-R2-67293-04 | C6S4K88S | 5/8 | 8
6820-R2-67293-04 | C6S4K891 | 5/8 | 4
6820-R2-67293-04 | C6SDVYL1 | 3 | 1
6820-R2-67293-05 | C6S4K87L | 3 | 3
6820-R2-67293-05 | C6S4K88S | 5/8 | 4
6820-R2-67293-05 | C6S4K891 | 5/8 | 4
6820-R2-67293-05 | C6SDVYL1 | 3 | 1
6820-R2-67294-01 | C6S4K87J | 2 | 5
6820-R2-67294-01 | C6S4K88P | 5/8 | 16
6820-R2-67294-01 | C6S4K88R | 5/8 | 4
6820-R2-67294-01 | C6SDVYKZ | 2 | 2
6820-R2-67294-01 | C80R6Y1R | 2 | 1
6820-R2-67294-02 | C6S4K87V | 1/2 | 8
6820-R2-67294-03 | C6S4K87V | 1/2 | 4
6820-R2-67294-04 | C6S4K87V | 1/2 | 8
6820-R2-67296-01 | C6S4K87V | 1/2 | 8
6820-R2-67296-02 | C6S4K87V | 1/2 | 8
6820-R2-67296-03 | C6S4K87U | 1/2 | 8
6820-R2-67296-03 | C76KHSRP | 3/4 | 1
6820-R2-67296-03 | C7CT1ZFG | 3/4 | 2
6820-R2-67296-03 | C7W2U477 | 3/4 | 1
6820-R2-67296-04 | C6S4K87U | 1/2 | 8
6820-R2-67296-04 | C76KHSRP | 3/4 | 1
6820-R2-67296-04 | C7CT1ZFG | 3/4 | 2
6820-R2-67296-04 | C7W2U477 | 3/4 | 1
6820-R2-67296-05 | C6S4K87V | 1/2 | 8
6820-R2-67296-06 | C6S4K87V | 1/2 | 8
6820-R2-67299-01 | C7CT1ZFW | 24 | 3
6820-R2-67299-01 | C84MWBGZ | 24 | 1
6820-R2-67299-01 | PS902 | 24 | 1
6820-R2-67299-02 | C7CT1ZFW | 24 | 1
6820-R2-67300-01 | C6S4K87L | 3 | 2
6820-R2-67300-01 | C6S4K88S | 5/8 | 8
6820-R2-67300-01 | C8RR9V3B | 3 | 1
6820-R2-67301-01 | C6S4K87V | 1/2 | 8
6820-R2-67302-01 | C6S4K87L | 3 | 2
6820-R2-67302-01 | C6S4K88S | 5/8 | 8
6820-R2-67302-01 | C8RR9V3B | 3 | 1
6820-R2-67303-01 | C6S4K87V | 1/2 | 8
6820-R2-67305-01 | C6S4K87V | 1/2 | 8
6820-R2-67308-01 | C6S4K87V | 1/2 | 8
6820-R2-67309-01 | C6S4K87V | 1/2 | 8
6820-R2-67310-01 | C6S4K87V | 1/2 | 8
6820-R2-67312-01 | C1DMWEC | 1 | 1
6820-R2-67312-01 | C1DMWEK | 1 | 5
6820-R2-67312-01 | C1DR2JM | 1 | 3
6820-R2-67312-01 | C1DR2JV | 1 | 1
6820-R2-67312-01 | C5FX5BU | 1/2 | 2
6820-R2-67312-01 | C6S4K87U | 1/2 | 12
6820-R2-67312-01 | C76KHSRZ | 1 | 3
6820-R2-67312-01 | C76RJXHV | 1 | 1
6820-R2-67312-01 | CPPD3S11 | 1/2 | 1.7
6820-R2-67312-01 | CPPD3S28 | 1 | 33.7
6820-R2-67312-01 | CZ2LEZE | 1 | 1
6820-R2-67312-01 | PS201 | 1 | 4
6820-R2-67312-01 | PS210 | 1 | 1
6820-R2-67312-01 | PS433 | 1 | 5
6820-R2-67313-01 | C1DMWEK | 1 | 5
6820-R2-67313-01 | C1DR2JM | 1 | 2
6820-R2-67313-01 | C6S4K87U | 1/2 | 8
6820-R2-67313-01 | C76KHSRZ | 1 | 2
6820-R2-67313-01 | C76RJXHV | 1 | 1
6820-R2-67313-01 | CPPD3S28 | 1 | 34.8
6820-R2-67313-01 | PS201 | 1 | 4
6820-R2-67313-01 | PS210 | 1 | 1
6820-R2-67313-01 | PS433 | 1 | 4
6820-R2-67313-01 | PS712 | 1 | 4
6820-R2-67313-01 | PS713 | 1 | 1
6820-R2-67313-02 | C1DMWEK | 1 | 4
6820-R2-67313-02 | CPPD3S28 | 1 | 43.3
6820-R2-67313-02 | CZ2LEZE | 1 | 1
6820-R2-67313-02 | PS201 | 1 | 4
6820-R2-67313-02 | PS210 | 1 | 2
6820-R2-67313-02 | PS221 | 1 | 1
6820-R2-67313-02 | PS433 | 1 | 5
6820-R2-67313-02 | PS709 | 1 | 1
6820-R2-67313-02 | PS712 | 1 | 5
6820-R2-67313-02 | PS713 | 1 | 1
6820-R2-67313-03 | C1DMWEK | 1 | 3
6820-R2-67313-03 | C1DR2JM | 1 | 3
6820-R2-67313-03 | C1DR2JV | 1 | 1
6820-R2-67313-03 | C5FX5BU | 1/2 | 2
6820-R2-67313-03 | C6S4K87U | 1/2 | 12
6820-R2-67313-03 | C76KHSRZ | 1 | 3
6820-R2-67313-03 | C76RJXHV | 1 | 1
6820-R2-67313-03 | CPPD3S11 | 1/2 | 1.2
6820-R2-67313-03 | CPPD3S28 | 1 | 17.4
6820-R2-67313-03 | CZ2LEZE | 1 | 1
6820-R2-67313-03 | PS201 | 1 | 1
6820-R2-67313-03 | PS433 | 1 | 3
6820-R2-67313-03 | PS712 | 1 | 1
6820-R2-67314-01 | C1DMWEK | 1 | 5
6820-R2-67314-01 | C1DR2JM | 1 | 3
6820-R2-67314-01 | C1DR2JV | 1 | 1
6820-R2-67314-01 | C5FX5BU | 1/2 | 2
6820-R2-67314-01 | C6S4K87U | 1/2 | 12
6820-R2-67314-01 | C76KHSRZ | 1 | 3
6820-R2-67314-01 | C76RJXHV | 1 | 1
6820-R2-67314-01 | CPPD3S11 | 1/2 | 1.8
6820-R2-67314-01 | CPPD3S28 | 1 | 33.8
6820-R2-67314-01 | CZ2LEZE | 1 | 1
6820-R2-67314-01 | PS201 | 1 | 5
6820-R2-67314-01 | PS210 | 1 | 1
6820-R2-67314-01 | PS221 | 1 | 1
6820-R2-67314-01 | PS433 | 1 | 5
6820-R2-67314-01 | PS709 | 1 | 1
6820-R2-67314-01 | PS711 | 1 | 2
6820-R2-67314-01 | PS717 | 1 | 1
6820-R2-67314-01 | PS718 | 1 | 2
6820-R2-67314-01 | PS719 | 1 | 2
6820-R2-67315-01 | C1DMWEK | 1 | 7
6820-R2-67315-01 | C1DR2JM | 1 | 2
6820-R2-67315-01 | C6S4K87U | 1/2 | 8
6820-R2-67315-01 | C76KHSRZ | 1 | 2
6820-R2-67315-01 | C76RJXHV | 1 | 1
6820-R2-67315-01 | CPPD3S28 | 1 | 52.4
6820-R2-67315-01 | PS201 | 1 | 4
6820-R2-67315-01 | PS210 | 1 | 2
6820-R2-67315-01 | PS221 | 1 | 1
6820-R2-67315-01 | PS433 | 1 | 5
6820-R2-67315-01 | PS712 | 1 | 1
6820-R2-67315-02 | C1DMWEK | 1 | 7
6820-R2-67315-02 | CPPD3S28 | 1 | 63.7
6820-R2-67315-02 | CZ2LEZE | 1 | 2
6820-R2-67315-02 | PS201 | 1 | 8
6820-R2-67315-02 | PS210 | 1 | 2
6820-R2-67315-02 | PS221 | 1 | 2
6820-R2-67315-02 | PS433 | 1 | 9
6820-R2-67315-02 | PS712 | 1 | 1
6820-R2-67315-02 | PS719 | 1 | 1
6820-R2-67315-03 | C1DMWEK | 1 | 2
6820-R2-67315-03 | C1DR2JM | 1 | 3
6820-R2-67315-03 | C1DR2JV | 1 | 1
6820-R2-67315-03 | C5FX5BU | 1/2 | 2
6820-R2-67315-03 | C6S4K87U | 1/2 | 12
6820-R2-67315-03 | C76KHSRZ | 1 | 3
6820-R2-67315-03 | C76RJXHV | 1 | 1
6820-R2-67315-03 | CPPD3S11 | 1/2 | 1.5
6820-R2-67315-03 | CPPD3S28 | 1 | 17.5
6820-R2-67315-03 | CZ2LEZE | 1 | 1
6820-R2-67315-03 | PS201 | 1 | 2
6820-R2-67315-03 | PS433 | 1 | 3
6820-R2-67315-03 | PS709 | 1 | 2
6820-R2-67317-01 | C6S4K8EA | 1 | 16
6820-R2-67317-01 | C76KJLFK | 16 | 1
6820-R2-67317-01 | CFG6WM60 | 16 | 1
6820-R2-67317-01 | PS433 | 16 | 1
6820-R2-67317-02 | PS433 | 16 | 3
6820-R2-67318-02 | C6S4K8BF | 3/4 | 12
6820-R2-67318-02 | C6S4K8CT | 7/8 | 12
6820-R2-67318-02 | CGKFEG6E | 6 | 1
6820-R2-67318-02 | PS205 | 10 | 2
6820-R2-67319-01 | C7SMNYW4 | 10 | 1
6820-R2-67319-01 | PS203 | 12 | 1
6820-R2-67319-01 | PS433 | 12 | 1
6820-R2-67320-02 | C6S4K8BF | 3/4 | 12
6820-R2-67320-02 | C6S4K8CS | 7/8 | 12
6820-R2-67320-02 | CGKFEG6E | 6 | 1
6820-R2-67320-02 | PS205 | 10 | 2
6820-R2-67321-01 | C6S4K87T | 1/2 | 16
6820-R2-67321-01 | C6S4K87U | 1/2 | 4
6820-R2-67321-01 | C76SNTEW | 3/4 | 5
6820-R2-67321-01 | C7TCS1ZV | 3/4 | 1
6820-R2-67321-01 | C8RR9V36 | 3/4 | 2
6820-R2-67321-01 | C9ZLHEWH | 3/4 | 1
6820-R2-67322-01 | C6S4K87F | 1 | 3
6820-R2-67322-01 | C6S4K87J | 2 | 1
6820-R2-67322-01 | C6S4K87T | 1/2 | 4
6820-R2-67322-01 | C6S4K87U | 1/2 | 16
6820-R2-67322-01 | C6S4K88P | 5/8 | 4
6820-R2-67322-01 | C76SNTEW | 3/4 | 2
6820-R2-67322-01 | C7TCS1ZV | 3/4 | 1
6820-R2-67322-01 | C8RR9V36 | 3/4 | 1
6820-R2-67322-01 | C8RR9V37 | 1 | 1
6820-R2-67322-01 | PS703 | 1 | 1
6820-R2-67323-01 | C6S4K87T | 1/2 | 16
6820-R2-67323-01 | C6S4K87U | 1/2 | 4
6820-R2-67323-01 | C76SNTEW | 3/4 | 5
6820-R2-67323-01 | C7TCS1ZV | 3/4 | 1
6820-R2-67323-01 | C8RR9V36 | 3/4 | 2
6820-R2-67323-01 | C9ZLHEWH | 3/4 | 1
6820-R2-67327-01 | C1JW6P1S | 2 | 1
6820-R2-67327-01 | C6S4K8CX | 7/8 | 24
6820-R2-67327-01 | C7CX7CSU | 8 | 2
6820-R2-67327-01 | C8ADWXKM | 2 | 1
6820-R2-67327-01 | C99ZZ9EK | 8 | 1
6820-R2-67327-01 | PS204 | 8 | 1
6820-R2-67327-01 | PS219 | 8 | 1
6820-R2-67327-01 | PS407 | 8 | 1
6820-R2-67327-02 | C6S4K8BD | 3/4 | 16
6820-R2-67327-02 | C6S4K8BE | 3/4 | 8
6820-R2-67327-02 | C7CX7CSR | 4 | 4
6820-R2-67327-02 | PS209 | 4 | 1
6820-R2-67327-02 | PS214 | 4 | 1
6820-R2-67327-02 | PS218 | 4 | 1
6820-R2-67328-01 | C1JW6P1S | 2 | 1
6820-R2-67328-01 | C6S4K8CX | 7/8 | 24
6820-R2-67328-01 | C7CX7CSU | 8 | 2
6820-R2-67328-01 | C8ADWXKM | 2 | 1
6820-R2-67328-01 | C99ZZ9EK | 8 | 1
6820-R2-67328-01 | PS204 | 8 | 1
6820-R2-67328-01 | PS219 | 8 | 1
6820-R2-67328-01 | PS407 | 8 | 1
6820-R2-67328-02 | C6S4K8BD | 3/4 | 16
6820-R2-67328-02 | C6S4K8BE | 3/4 | 8
6820-R2-67328-02 | C7CX7CSR | 4 | 4
6820-R2-67328-02 | PS209 | 4 | 1
6820-R2-67328-02 | PS214 | 4 | 1
6820-R2-67328-02 | PS218 | 4 | 1
6820-R2-67329-01 | C6S4K87R | 6 | 1
6820-R2-67329-01 | C6S4K8BD | 3/4 | 8
6820-R2-67329-01 | C6S4K8CU | 7/8 | 24
6820-R2-67329-01 | C6SBWZET | 10 | 2
6820-R2-67329-01 | C99ZZ9D7 | 10 | 1
6820-R2-67329-01 | PS214 | 10 | 1
6820-R2-67329-01 | PS219 | 10 | 1
6820-R2-67329-02 | C6S4K87E | 6 | 1
6820-R2-67329-02 | C6S4K87R | 6 | 2
6820-R2-67329-02 | C6S4K8BD | 3/4 | 12
6820-R2-67329-02 | C6S4K8BE | 3/4 | 8
6820-R2-67329-02 | PS209 | 6 | 1
6820-R2-67329-02 | PS214 | 6 | 1
6820-R2-67329-02 | PS218 | 6 | 1
6820-R2-67329-03 | C6S4K87F | 1 | 2
6820-R2-67329-03 | C6S4K87U | 1/2 | 8
6820-R2-67329-03 | C7T63YAU | 1 | 1
6820-R2-67329-03 | C99ZZ9D2 | 1 | 1
6820-R2-67330-01 | C6S4K8CT | 7/8 | 12
6820-R2-67330-01 | C7CT1ZFL | 10 | 1
6820-R2-67330-01 | PS203 | 12 | 1
6820-R2-67333-02 | C76N9VBG | 1 | 3
6820-R2-67333-02 | CBBPLK4 | 1 | 1
6820-R2-67333-02 | PS210 | 1 | 1
6820-R2-67334-03 | PS210 | 1 | 1
6820-R2-67334-04 | C76N9VBG | 1 | 3
6820-R2-67334-04 | CBBPLK4 | 1 | 1
6820-R2-67334-04 | PS210 | 1 | 1
6820-R2-67334-04 | PS221 | 1 | 1
6820-R2-67335-03 | C76N9VBG | 1 | 3
6820-R2-67335-03 | CBBPLK4 | 1 | 1
6820-R2-67335-03 | PS210 | 1 | 2
6820-R2-67335-03 | PS221 | 1 | 2
6820-R2-67335-03 | PS720 | 1 | 1
6820-R2-67337-01 | C76N9VBG | 1 | 3
6820-R2-67337-01 | CBBPLK4 | 1 | 1
6820-R2-67337-01 | PS210 | 1 | 1
6820-R2-67337-01 | PS221 | 1 | 1
6820-R2-67338-01 | PS719 | 1 | 1
6820-R2-67338-03 | C2KV11G | 1 | 1
6820-R2-67338-03 | C76SPABV | 1 | 2
6820-R2-67338-03 | CBBPLK4 | 1 | 1
6820-R2-67338-03 | PS210 | 1 | 1
6820-R2-67339-02 | C2KV11G | 1 | 1
6820-R2-67339-02 | C76SPABV | 1 | 2
6820-R2-67339-02 | CBBPLK4 | 1 | 1
6820-R2-67339-02 | PS211 | 1 | 1
6820-R2-67340-01 | PS204 | 1 | 1
6820-R2-67340-01 | PS205 | 1 | 3
6820-R2-67340-01 | PS717 | 1 | 1
6820-R2-67340-02 | PS204 | 1 | 3
6820-R2-67340-02 | PS205 | 1 | 1
6820-R2-67340-02 | PS721 | 1 | 1
6820-R2-67340-03 | C76SPABV | 1 | 2
6820-R2-67340-03 | CBBPLK4 | 1 | 1
6820-R2-67342-02 | C2KV11G | 1 | 1
6820-R2-67342-02 | C76SPABV | 1 | 2
6820-R2-67342-02 | CBBPLK4 | 1 | 1
6820-R2-67342-02 | PS210 | 1 | 1
6820-R2-67343-01 | C76KFFTD | 1 | 10.3
6820-R2-67343-01 | C7BP5GGW | 1 | 2
6820-R2-67343-01 | PS212 | 1 | 1
6820-R2-67343-02 | C76KFFTD | 1 | 16.5
6820-R2-67343-02 | C7BP5GGW | 1 | 6
6820-R2-67343-02 | PS212 | 1 | 1
6820-R2-67343-03 | C6S4K87U | 1/2 | 8
6820-R2-67343-03 | C76KFFTD | 1 | 1.3
6820-R2-67343-03 | C76KHSRH | 1 | 2
6820-R2-67343-03 | C76KHSRR | 1 | 1
6820-R2-67343-03 | C7BP51NZ | 1 | 1
6820-R2-67343-03 | C7CT1ZFH | 1 | 2
6820-R2-67343-03 | C7W2U48L | 1 | 2
6820-R2-67343-03 | CEZMKL0 | 1 | 2
6820-R2-67343-03 | PS212 | 1 | 1
6820-R2-67343-03 | PS221 | 1 | 1
6820-R2-67343-03 | PS732 | 1 | 1
6820-R2-67344-02 | C6S4K87U | 1/2 | 8
6820-R2-67344-02 | C76KFFTD | 1 | 1.1
6820-R2-67344-02 | C76KHSRH | 1 | 2
6820-R2-67344-02 | C76KHSRR | 1 | 1
6820-R2-67344-02 | C7BP51NZ | 1 | 1
6820-R2-67344-02 | C7CT1ZFH | 1 | 2
6820-R2-67344-02 | C7W2U48L | 1 | 1
6820-R2-67344-02 | CEZMKL0 | 1 | 2
6820-R2-67344-02 | PS212 | 1 | 1
6820-R2-67344-02 | PS221 | 1 | 1
6820-R2-67344-02 | PS732 | 1 | 1
6820-R2-67345-01 | C76KFFTD | 1 | 19.9
6820-R2-67345-01 | C7BP5GGW | 1 | 5
6820-R2-67345-01 | PS201 | 1 | 1
6820-R2-67345-01 | PS212 | 1 | 1
6820-R2-67345-01 | PS410 | 1 | 1
6820-R2-67345-01 | PS433 | 1 | 2
6820-R2-67345-02 | C76KFFTD | 1 | 40.7
6820-R2-67345-02 | C7BP5GGW | 1 | 7
6820-R2-67345-02 | C7BP5GZC | 1 | 1
6820-R2-67345-02 | PS201 | 1 | 3
6820-R2-67345-02 | PS212 | 1 | 2
6820-R2-67345-02 | PS401 | 1 | 1
6820-R2-67345-02 | PS413 | 1 | 1
6820-R2-67345-02 | PS433 | 1 | 3
6820-R2-67345-02 | PS715 | 1 | 1
6820-R2-67345-02 | PS731 | 1 | 1
6820-R2-67345-03 | C6S4K87U | 1/2 | 8
6820-R2-67345-03 | C76KFFTD | 1 | 8.6
6820-R2-67345-03 | C76KHSRH | 1 | 2
6820-R2-67345-03 | C76KHSRR | 1 | 1
6820-R2-67345-03 | C7BP51NZ | 1 | 1
6820-R2-67345-03 | C7BP5GGW | 1 | 2
6820-R2-67345-03 | C7CT1ZFH | 1 | 2
6820-R2-67345-03 | C7W2U48L | 1 | 2
6820-R2-67345-03 | CEZMKL0 | 1 | 3
6820-R2-67345-03 | PS212 | 1 | 2
6820-R2-67345-03 | PS221 | 1 | 2
6820-R2-67345-03 | PS732 | 1 | 1
6820-R2-67347-01 | C76KFFTD | 1 | 8.1
6820-R2-67347-01 | C7BP5GGW | 1 | 2
6820-R2-67347-01 | PS212 | 1 | 1
6820-R2-67347-02 | C6S4K87U | 1/2 | 8
6820-R2-67347-02 | C76KFFTD | 1 | 12.2
6820-R2-67347-02 | C76KHSRH | 1 | 2
6820-R2-67347-02 | C76KHSRR | 1 | 1
6820-R2-67347-02 | C7BP51NZ | 1 | 1
6820-R2-67347-02 | C7CT1ZFH | 1 | 2
6820-R2-67347-02 | C7W2U48L | 1 | 2
6820-R2-67347-02 | CEZMKL0 | 1 | 2
6820-R2-67347-02 | PS212 | 1 | 1
6820-R2-67347-02 | PS221 | 1 | 1
6820-R2-67347-02 | PS732 | 1 | 1
6820-R2-67348-01 | C6S4K87U | 1/2 | 4
6820-R2-67348-01 | C7CT1ZFH | 1 | 1
6820-R2-67348-01 | CEZCLUC | 1 | 0.5
6820-R2-67348-01 | CFG8U73Y | 1 | 1
6820-R2-67348-01 | PS205 | 16 | 3
6820-R2-67348-01 | PS413 | 16 | 1
6820-R2-67350-01 | C6SBWZEZ | 20 | 1
6820-R2-67350-01 | PS204 | 20 | 1
6820-R2-67350-01 | PS921 | 20 | 1
6820-R2-67350-03 | C6S4K8C8 | 7/8 | 12
6820-R2-67350-03 | C6SBWZEU | 12 | 1
6820-R2-67350-03 | PS203 | 20 | 1
6820-R2-67350-03 | PS205 | 20 | 2
6820-R2-67351-01 | C6SBWZEU | 12 | 1
6820-R2-67351-01 | PS205 | 16 | 2
6820-R2-67351-01 | PS413 | 16 | 2
6820-R2-67356-01 | C1DMWEK | 1 | 1
6820-R2-67356-01 | C6SBR43V | 1 | 4.4
6820-R2-67356-01 | C76KHVWS | 1/2 | 1
6820-R2-67356-01 | CZ2LEZE | 1 | 1
6820-R2-67356-01 | PS210 | 1 | 1
6820-R2-67356-01 | PS221 | 1 | 1
6820-R2-67356-01 | PS713 | 1 | 1
6820-R2-67358-01 | C58PVZ7V | 2 | 1
6820-R2-67358-01 | C766B01H | 2 | 1
6820-R2-67358-01 | C76S9AH4 | 2 | 1
6820-R2-67358-01 | PS201 | 2 | 2
6820-R2-67358-01 | PS210 | 2 | 1
6820-R2-67358-01 | PS221 | 2 | 1
6820-R2-67358-01 | PS433 | 2 | 3
6820-R2-67359-01 | PS204 | 2 | 1
6820-R2-67359-01 | PS401 | 2 | 1
6820-R2-67359-01 | PS709 | 2 | 1
6820-R2-67359-02 | PS204 | 2 | 4
6820-R2-67359-02 | PS206 | 2 | 1
6820-R2-67359-03 | PS201 | 2 | 1
6820-R2-67359-03 | PS204 | 2 | 1
6820-R2-67360-01 | C6S4K88R | 5/8 | 16
6820-R2-67360-01 | C6SDVYKZ | 2 | 1
6820-R2-67360-01 | C76KFFWK | 2 | 7.1
6820-R2-67360-01 | C7BP5GGZ | 2 | 2
6820-R2-67360-01 | C7CT1ZFS | 2 | 4
6820-R2-67360-01 | C7CTALFX | 2 | 1
6820-R2-67360-01 | C7W2U48P | 2 | 4
6820-R2-67360-01 | PS433 | 2 | 1
6820-R2-67360-01 | PS712 | 2 | 1
6820-R2-67360-02 | C76KFFWK | 2 | 24.5
6820-R2-67360-02 | C7BP5GGZ | 2 | 2
6820-R2-67360-02 | PS201 | 2 | 2
6820-R2-67360-02 | PS212 | 2 | 1
6820-R2-67360-02 | PS433 | 2 | 2
6820-R2-67360-02 | PS721 | 2 | 1
6820-R2-67360-03 | C76KFFWK | 2 | 13.9
6820-R2-67360-03 | C7BP5GGZ | 2 | 3
6820-R2-67360-03 | PS201 | 2 | 1
6820-R2-67360-03 | PS433 | 2 | 1
6820-R2-67360-03 | PS709 | 2 | 1
6820-R2-67360-04 | C76KFFWK | 2 | 38
6820-R2-67360-04 | C7BP51NY | 2 | 1
6820-R2-67360-04 | C7BP5GGZ | 2 | 1
6820-R2-67360-04 | PS201 | 2 | 4
6820-R2-67360-04 | PS433 | 2 | 4
6820-R2-67360-05 | C76KFFWK | 2 | 23.8
6820-R2-67360-05 | C7BP51NY | 2 | 1
6820-R2-67360-05 | C7BP5GGZ | 2 | 1
6820-R2-67360-05 | C7BP5GZF | 2 | 1
6820-R2-67360-05 | PS201 | 2 | 1
6820-R2-67360-05 | PS212 | 2 | 1
6820-R2-67360-05 | PS433 | 2 | 1
6820-R2-67360-05 | PS713 | 2 | 1
6820-R2-67360-06 | C76KFFWK | 2 | 5.1
6820-R2-67360-06 | C7BP5GGZ | 2 | 3
6820-R2-67360-06 | PS201 | 2 | 1
6820-R2-67360-06 | PS433 | 2 | 1
6820-R2-67360-06 | PS709 | 2 | 1
6820-R2-67361-01 | C6S4K8BF | 3/4 | 24
6820-R2-67361-01 | C7CX7CST | 6 | 2
6820-R2-67361-01 | C7W3AL3L | 1 | 2
6820-R2-67361-01 | C99ZZ9DE | 1 | 1
6820-R2-67361-01 | CFG6WM6Z | 1 | 1
6820-R2-67361-01 | PS214 | 6 | 1
6820-R2-67361-02 | C6S4K88R | 5/8 | 16
6820-R2-67361-02 | C6S4K8BF | 3/4 | 24
6820-R2-67361-02 | C7CX7CSL | 2 | 2
6820-R2-67361-02 | C7CX7CST | 6 | 2
6820-R2-67361-02 | C99ZZ9EJ | 6 | 1
6820-R2-67361-02 | C9YR0U5Z | 2 | 1
6820-R2-67361-02 | PS204 | 6 | 2
6820-R2-67361-02 | PS206 | 6 | 1
6820-R2-67361-02 | PS209 | 6 | 1
6820-R2-67361-02 | PS214 | 6 | 1
6820-R2-67361-02 | PS406 | 6 | 1
6820-R2-67361-03 | C6S4K88N | 5/8 | 8
6820-R2-67361-03 | C6S4K8BD | 3/4 | 8
6820-R2-67361-03 | C7CX7CSR | 4 | 1
6820-R2-67361-03 | C7W3AL3L | 1 | 2
6820-R2-67361-03 | C99ZZ9DE | 1 | 1
6820-R2-67361-03 | CFG6WM6Z | 1 | 1
6820-R2-67361-04 | C6S4K88N | 5/8 | 8
6820-R2-67361-04 | C6S4K8BD | 3/4 | 8
6820-R2-67361-04 | C7CX7CSR | 4 | 1
6820-R2-67361-04 | C7W3AL3L | 1 | 2
6820-R2-67361-04 | C99ZZ9DE | 1 | 1
6820-R2-67361-04 | CFG6WM6Z | 1 | 1
6820-R2-67361-04 | PS209 | 6 | 1
6820-R2-67361-04 | PS214 | 6 | 1
6820-R2-67361-05 | C6S4K88N | 5/8 | 8
6820-R2-67361-05 | C6S4K8BF | 3/4 | 72
6820-R2-67361-05 | C7CX7CST | 6 | 6
6820-R2-67361-05 | C7W3AL3L | 1 | 2
6820-R2-67361-05 | C99ZZ9DE | 1 | 1
6820-R2-67361-05 | C99ZZ9EJ | 6 | 2
6820-R2-67361-05 | CFG6WM6Z | 1 | 1
6820-R2-67361-05 | PS209 | 6 | 1
6820-R2-67361-05 | PS214 | 6 | 1
6820-R2-67367-01 | C6S4K8CU | 7/8 | 12
6820-R2-67367-01 | C7SMNYW5 | 12 | 1
6820-R2-67367-01 | PS413 | 12 | 1
6820-R2-67367-01 | PS431 | 12 | 1
6820-R2-67367-01 | PS902 | 12 | 1
6820-R2-67367-02 | PS201 | 12 | 1
6820-R2-67367-02 | PS433 | 12 | 1
6820-R2-67367-03 | C6S4K8BD | 3/4 | 8
6820-R2-67367-03 | C7SMNYWH | 8 | 1
6820-R2-67367-03 | PS205 | 12 | 1
6820-R2-67369-01 | PS201 | 1 | 2
6820-R2-67369-01 | PS407 | 1 | 1
6820-R2-67369-01 | PS434 | 1 | 1
6820-R2-67369-02 | C6S4K87U | 1/2 | 12
6820-R2-67369-02 | C76SPABT | 1/2 | 1
6820-R2-67369-02 | C7CT1ZFH | 1 | 3
6820-R2-67369-02 | CBBPLK2 | 1/2 | 1
6820-R2-67369-02 | PS201 | 1 | 1
6820-R2-67369-02 | PS433 | 1 | 1
6820-R2-67369-02 | PS709 | 1 | 1
6820-R2-67370-01 | C6S4K87U | 1/2 | 4
6820-R2-67370-01 | C6S4K88N | 5/8 | 4
6820-R2-67370-01 | C76KFFSD | 3/4 | 9.1
6820-R2-67370-01 | C7BP5GGV | 3/4 | 3
6820-R2-67370-01 | C7CT1ZFG | 3/4 | 1
6820-R2-67370-01 | C7W2U48K | 3/4 | 2
6820-R2-67370-01 | C7W2U48S | 3/4 | 1
6820-R2-67370-01 | C7W3AL3K | 3/4 | 1
6820-R2-67370-01 | PS201 | 3/4 | 1
6820-R2-67370-01 | PS433 | 3/4 | 1
6820-R2-67370-01 | PS709 | 3/4 | 1
6820-R2-67371-01 | C6S4K87U | 1/2 | 4
6820-R2-67371-01 | C6S4K88N | 5/8 | 4
6820-R2-67371-01 | C76KFFSD | 3/4 | 9.1
6820-R2-67371-01 | C7BP5GGV | 3/4 | 3
6820-R2-67371-01 | C7CT1ZFG | 3/4 | 1
6820-R2-67371-01 | C7W2U48K | 3/4 | 2
6820-R2-67371-01 | C7W2U48S | 3/4 | 1
6820-R2-67371-01 | C7W3AL3K | 3/4 | 1
6820-R2-67371-01 | PS201 | 3/4 | 1
6820-R2-67371-01 | PS433 | 3/4 | 1
6820-R2-67371-01 | PS709 | 3/4 | 1
6820-R2-67372-01 | C6S4K87U | 1/2 | 4
6820-R2-67372-01 | C6S4K88N | 5/8 | 4
6820-R2-67372-01 | C76KFFSD | 3/4 | 9.1
6820-R2-67372-01 | C7BP5GGV | 3/4 | 3
6820-R2-67372-01 | C7CT1ZFG | 3/4 | 1
6820-R2-67372-01 | C7W2U48K | 3/4 | 2
6820-R2-67372-01 | C7W2U48S | 3/4 | 1
6820-R2-67372-01 | C7W3AL3K | 3/4 | 1
6820-R2-67372-01 | PS201 | 3/4 | 1
6820-R2-67372-01 | PS433 | 3/4 | 1
6820-R2-67372-01 | PS709 | 3/4 | 1
6820-R2-67373-01 | C6S4K87U | 1/2 | 12
6820-R2-67373-01 | C76KFFSD | 3/4 | 24.5
6820-R2-67373-01 | C7BP5GGV | 3/4 | 5
6820-R2-67373-01 | C7CT1ZFG | 3/4 | 3
6820-R2-67373-01 | C7W2U48K | 3/4 | 5
6820-R2-67373-01 | PS201 | 3/4 | 4
6820-R2-67373-01 | PS433 | 3/4 | 4
6820-R2-67373-01 | PS709 | 3/4 | 4
6820-R2-67374-01 | C6S4K87U | 1/2 | 8
6820-R2-67374-01 | C6S4K88N | 5/8 | 4
6820-R2-67374-01 | C76KFFSD | 3/4 | 24.5
6820-R2-67374-01 | C7BP5GGV | 3/4 | 5
6820-R2-67374-01 | C7CT1ZFG | 3/4 | 2
6820-R2-67374-01 | C7W2U48K | 3/4 | 4
6820-R2-67374-01 | C7W2U48S | 3/4 | 1
6820-R2-67374-01 | C7W3AL3K | 3/4 | 1
6820-R2-67374-01 | PS201 | 3/4 | 4
6820-R2-67374-01 | PS433 | 3/4 | 4
6820-R2-67374-01 | PS709 | 3/4 | 4
6820-R2-67375-01 | C6S4K87V | 1/2 | 4
6820-R2-67376-01 | C6S4K88N | 5/8 | 4
6820-R2-67376-01 | C76SPABV | 1 | 1
6820-R2-67376-01 | C7W3AL3L | 1 | 1
6820-R2-67376-01 | CBBPLK4 | 1 | 1
6820-R2-67376-01 | CEZCLUC | 1 | 0.3
6820-R2-67376-01 | CFG8U743 | 1 | 1
6820-R2-67377-01 | C6S4K87V | 1/2 | 4
6820-R2-67379-01 | C6S4K87U | 1/2 | 4
6820-R2-67379-01 | C7CT1ZFH | 1 | 1
6820-R2-67379-01 | PS201 | 1 | 2
6820-R2-67379-01 | PS433 | 1 | 4
6820-R2-67379-01 | PS709 | 1 | 2
6820-R2-67380-01 | C6S4K8B9 | 3/4 | 8
6820-R2-67380-02 | C6S4K8B9 | 3/4 | 8
6820-R2-67380-03 | C12GGPSR | 3/4 | 1
6820-R2-67380-03 | C6S4K88N | 5/8 | 4
6820-R2-67380-03 | C80U8UAZ | 3/4 | 1
6820-R2-67380-03 | CBBPLK3 | 3/4 | 1
6820-R2-67380-03 | CFG70GLP | 3/4 | 1
6820-R2-67380-03 | CGKFEG5U | 3/4 | 1
6820-R2-67380-04 | C12GGPSR | 3/4 | 1
6820-R2-67380-04 | C6S4K88N | 5/8 | 4
6820-R2-67380-04 | C80U8UAZ | 3/4 | 1
6820-R2-67380-04 | CBBPLK3 | 3/4 | 1
6820-R2-67380-04 | CFG70GLP | 3/4 | 1
6820-R2-67380-04 | CGKFEG5U | 3/4 | 1
6820-R2-67381-01 | C6S4K87V | 1/2 | 16
6820-R2-67381-02 | C6S4K87V | 1/2 | 12
6820-R2-67381-03 | C2KV10X | 3/4 | 1
6820-R2-67381-03 | C6S4K87U | 1/2 | 4
6820-R2-67381-03 | C76SPABU | 3/4 | 1
6820-R2-67381-03 | C7CT1ZFG | 3/4 | 1
6820-R2-67381-03 | CBBPLK3 | 3/4 | 1
6820-R2-67381-03 | CFG8U73X | 3/4 | 1
6820-R2-67381-04 | C2KV10X | 3/4 | 1
6820-R2-67381-04 | C6S4K87U | 1/2 | 4
6820-R2-67381-04 | C76SPABU | 3/4 | 1
6820-R2-67381-04 | C7CT1ZFG | 3/4 | 1
6820-R2-67381-04 | CBBPLK3 | 3/4 | 1
6820-R2-67381-04 | CFG8U73X | 3/4 | 1
6820-R2-67382-01 | C6S4K8B9 | 3/4 | 4
6820-R2-67382-01 | C6S4K8BJ | 3/4 | 4

## TAKEOFF
ident | npd | total_qty | iso_count | rows
C12GGPSR | 3/4 | 4 | 4 | 4
C145308 | 2 | 103.3 | 8 | 8
C15RCMLV | 1 | 1 | 1 | 1
C1DMWEC | 1 | 4 | 3 | 3
C1DMWEF | 2 | 5 | 4 | 4
C1DMWEJ | 3/4 | 2 | 2 | 2
C1DMWEK | 1 | 101 | 37 | 37
C1DMWEN | 2 | 50 | 18 | 18
C1DR2JM | 1 | 40 | 27 | 27
C1DR2JR | 2 | 23 | 15 | 17
C1DR2JV | 1 | 20 | 20 | 20
C1DR2JY | 2 | 12 | 10 | 12
C1JW6P1S | 2 | 2 | 2 | 2
C1NJUHLW | 1/2 | 5 | 5 | 5
C1NJUHLY | 1 | 4 | 3 | 4
C2KV10B | 1/2 | 1 | 1 | 1
C2KV10X | 3/4 | 4 | 4 | 4
C2KV11G | 1 | 7 | 6 | 6
C41B2D94 | 1 | 14 | 14 | 14
C56BEZYW | 2 | 2 | 1 | 1
C56FCLX2 | 2 | 15 | 9 | 9
C58PVZ7V | 2 | 1 | 1 | 1
C5FX5BU | 1/2 | 8 | 4 | 4
C5PKSACZ | 2 | 3 | 3 | 3
C5PKSAD1 | 2 | 37 | 11 | 11
C66PJZHA | 2 | 2 | 2 | 2
C6S4K87C | 4 | 3 | 2 | 3
C6S4K87E | 6 | 4 | 4 | 4
C6S4K87F | 1 | 152 | 67 | 72
C6S4K87J | 2 | 51 | 16 | 16
C6S4K87L | 3 | 57 | 18 | 18
C6S4K87N | 4 | 15 | 8 | 8
C6S4K87R | 6 | 26 | 16 | 17
C6S4K87S | 1/2 | 4 | 1 | 1
C6S4K87T | 1/2 | 112 | 12 | 12
C6S4K87U | 1/2 | 1684 | 187 | 195
C6S4K87V | 1/2 | 452 | 60 | 61
C6S4K87Y | 1/2 | 12 | 3 | 3
C6S4K884 | 1/2 | 8 | 2 | 2
C6S4K88N | 5/8 | 168 | 28 | 28
C6S4K88P | 5/8 | 92 | 11 | 11
C6S4K88R | 5/8 | 496 | 60 | 62
C6S4K88S | 5/8 | 496 | 54 | 54
C6S4K88T | 5/8 | 96 | 8 | 8
C6S4K88Z | 5/8 | 8 | 2 | 2
C6S4K890 | 5/8 | 24 | 4 | 4
C6S4K891 | 5/8 | 64 | 16 | 16
C6S4K894 | 5/8 | 20 | 5 | 5
C6S4K8B9 | 3/4 | 60 | 10 | 10
C6S4K8BB | 3/4 | 56 | 6 | 7
C6S4K8BC | 3/4 | 392 | 33 | 34
C6S4K8BD | 3/4 | 488 | 41 | 44
C6S4K8BE | 3/4 | 448 | 33 | 36
C6S4K8BF | 3/4 | 620 | 34 | 36
C6S4K8BG | 3/4 | 8 | 1 | 1
C6S4K8BJ | 3/4 | 4 | 1 | 1
C6S4K8BM | 3/4 | 16 | 2 | 2
C6S4K8BR | 3/4 | 72 | 9 | 9
C6S4K8C8 | 7/8 | 12 | 1 | 1
C6S4K8CS | 7/8 | 24 | 2 | 2
C6S4K8CT | 7/8 | 60 | 4 | 4
C6S4K8CU | 7/8 | 180 | 11 | 11
C6S4K8CV | 7/8 | 24 | 2 | 2
C6S4K8CX | 7/8 | 72 | 4 | 4
C6S4K8D6 | 7/8 | 12 | 1 | 1
C6S4K8EA | 1 | 68 | 5 | 5
C6S4K8EN | 1 | 12 | 1 | 1
C6SBR422 | 1/2 | 3 | 5 | 5
C6SBR43V | 1 | 264.2 | 26 | 26
C6SBWZET | 10 | 14 | 8 | 8
C6SBWZEU | 12 | 2 | 2 | 2
C6SBWZEW | 16 | 1 | 1 | 1
C6SBWZEZ | 20 | 1 | 1 | 1
C6SBWZF1 | 24 | 1 | 1 | 1
C6SBWZF4 | 8 | 87 | 44 | 49
C6SDEV3P | 8 | 2 | 2 | 2
C6SDEV8M | 2 | 32 | 1 | 1
C6SDVYKS | 10 | 1 | 1 | 1
C6SDVYKW | 4 | 2 | 2 | 2
C6SDVYKY | 8 | 7 | 6 | 7
C6SDVYKZ | 2 | 14 | 11 | 11
C6SDVYL1 | 3 | 8 | 8 | 8
C6SEUHBR | 1/2 | 3 | 3 | 3
C6SWL10L | 8 | 3 | 3 | 3
C6SWL10P | 2 | 3 | 3 | 3
C6TYYMRF | 1/2 | 3 | 3 | 3
C766B01H | 2 | 2 | 2 | 2
C76KFFSD | 3/4 | 78.5 | 8 | 8
C76KFFTD | 1 | 1074.3 | 60 | 61
C76KFFWK | 2 | 364.7 | 16 | 16
C76KHSRG | 8 | 5 | 5 | 5
C76KHSRH | 1 | 14 | 7 | 7
C76KHSRP | 3/4 | 2 | 2 | 2
C76KHSRR | 1 | 91 | 77 | 79
C76KHSRZ | 1 | 52 | 24 | 24
C76KHSS3 | 2 | 14 | 8 | 8
C76KHSS5 | 3 | 20 | 8 | 8
C76KHSS7 | 4 | 16 | 10 | 10
C76KHSS9 | 6 | 7 | 3 | 3
C76KHVWS | 1/2 | 21 | 16 | 16
C76KHVWU | 1 | 4 | 3 | 4
C76KHVWW | 2 | 6 | 6 | 6
C76KHZKZ | 2 | 2 | 2 | 2
C76KJLEL | 6 | 2 | 2 | 2
C76KJLFC | 4 | 2 | 2 | 2
C76KJLFJ | 14 | 1 | 1 | 1
C76KJLFK | 16 | 1 | 1 | 1
C76N9VBG | 1 | 21 | 7 | 7
C76RJXHR | 3 | 3 | 3 | 3
C76RJXHV | 1 | 24 | 24 | 24
C76RJXHX | 2 | 5 | 5 | 5
C76RJXJ1 | 4 | 4 | 4 | 4
C76S9AH4 | 2 | 2 | 2 | 2
C76SD23G | 1 | 0.7 | 1 | 1
C76SD26N | 2 | 177.8 | 5 | 5
C76SDEMB | 2 | 4 | 2 | 2
C76SDEMT | 1 | 1 | 1 | 1
C76SDEMW | 2 | 1 | 1 | 1
C76SDEP8 | 2 | 16 | 5 | 5
C76SNTEV | 1/2 | 15 | 7 | 7
C76SNTEW | 3/4 | 12 | 3 | 3
C76SNTF1 | 1/2 | 2 | 2 | 2
C76SPAB8 | 3 | 2 | 2 | 2
C76SPABB | 6 | 2 | 2 | 2
C76SPABT | 1/2 | 6 | 5 | 5
C76SPABU | 3/4 | 6 | 6 | 6
C76SPABV | 1 | 30 | 24 | 24
C7BP51NV | 1 | 20 | 18 | 18
C7BP51NY | 2 | 5 | 5 | 5
C7BP51NZ | 1 | 7 | 7 | 7
C7BP5GGV | 3/4 | 24 | 8 | 8
C7BP5GGW | 1 | 181 | 51 | 51
C7BP5GGZ | 2 | 36 | 14 | 14
C7BP5GZC | 1 | 15 | 8 | 8
C7BP5GZF | 2 | 4 | 3 | 3
C7BP7ZE8 | 8 | 1 | 1 | 1
C7CT0BXY | 8 | 3 | 3 | 3
C7CT0CGV | 5/8 | 24 | 3 | 3
C7CT0CKJ | 3/4 | 24 | 3 | 3
C7CT1ZFG | 3/4 | 22 | 15 | 15
C7CT1ZFH | 1 | 179 | 67 | 69
C7CT1ZFL | 10 | 4 | 3 | 3
C7CT1ZFN | 14 | 2 | 2 | 2
C7CT1ZFS | 2 | 43 | 18 | 18
C7CT1ZFW | 24 | 4 | 2 | 2
C7CT1ZFX | 3 | 8 | 4 | 4
C7CT1ZFZ | 4 | 14 | 7 | 7
C7CT1ZG1 | 6 | 32 | 15 | 15
C7CT1ZG2 | 8 | 34 | 17 | 19
C7CTALFX | 2 | 2 | 2 | 2
C7CX7CSL | 2 | 6 | 4 | 4
C7CX7CSN | 3 | 2 | 2 | 2
C7CX7CSR | 4 | 16 | 8 | 8
C7CX7CST | 6 | 40 | 20 | 20
C7CX7CSU | 8 | 5 | 3 | 3
C7CXA8BE | 1 | 6 | 6 | 6
C7J6DK21 | 1 | 2 | 2 | 2
C7J6DK24 | 2 | 1 | 1 | 1
C7J7XW2J | 2 | 7 | 7 | 7
C7J7XW33 | 24 | 3 | 3 | 3
C7S24AAU | 1/2 | 1 | 1 | 1
C7SM1YGM | 1 | 4 | 2 | 2
C7SM1YGR | 2 | 15 | 10 | 12
C7SM1YGT | 3 | 6 | 4 | 4
C7SMNYW4 | 10 | 2 | 2 | 2
C7SMNYW5 | 12 | 2 | 2 | 2
C7SMNYWH | 8 | 2 | 2 | 2
C7SN7J06 | 36 | 3 | 2 | 2
C7SNM2BD | 2 | 2 | 2 | 2
C7T63YAU | 1 | 40 | 35 | 40
C7T63YAX | 2 | 8 | 8 | 8
C7TCS1ZV | 3/4 | 3 | 3 | 3
C7V61SDZ | 10 | 1 | 1 | 1
C7V61SE4 | 2 | 6 | 3 | 3
C7V61SEE | 8 | 9 | 3 | 3
C7W2U477 | 3/4 | 2 | 2 | 2
C7W2U478 | 1 | 34 | 32 | 34
C7W2U47F | 2 | 3 | 3 | 3
C7W2U47H | 3 | 1 | 1 | 1
C7W2U47N | 8 | 2 | 2 | 2
C7W2U48K | 3/4 | 15 | 5 | 5
C7W2U48L | 1 | 146 | 58 | 60
C7W2U48P | 2 | 15 | 7 | 7
C7W2U48S | 3/4 | 13 | 13 | 13
C7W3AL3K | 3/4 | 13 | 13 | 13
C7W3AL3L | 1 | 26 | 11 | 11
C7WHDV5R | 36 | 2 | 2 | 2
C80R6Y1H | 1 | 11 | 11 | 11
C80R6Y1R | 2 | 2 | 2 | 2
C80T8DJ0 | 1 | 2 | 1 | 1
C80U8UAY | 1/2 | 5 | 5 | 5
C80U8UAZ | 3/4 | 2 | 2 | 2
C84KV7CX | 2 | 4 | 4 | 4
C84KV7D0 | 4 | 4 | 4 | 4
C84KV7D1 | 6 | 1 | 1 | 1
C84MWBGZ | 24 | 1 | 1 | 1
C84MWBH0 | 6 | 2 | 2 | 2
C8ADWXKM | 2 | 4 | 4 | 4
C8ELT53D | 1 | 1 | 1 | 1
C8GWJY7T | 2 | 683.7 | 19 | 21
C8P7NJJW | 10 | 1 | 1 | 1
C8P7NJJY | 4 | 1 | 1 | 1
C8P7NJJZ | 6 | 2 | 2 | 2
C8P7NJK0 | 8 | 13 | 11 | 13
C8PLE444 | 8 | 6 | 6 | 6
C8RR9V35 | 1/2 | 2 | 2 | 2
C8RR9V36 | 3/4 | 5 | 3 | 3
C8RR9V37 | 1 | 22 | 18 | 22
C8RR9V39 | 2 | 13 | 9 | 9
C8RR9V3B | 3 | 13 | 13 | 13
C8YJYLYU | 8 | 2 | 2 | 2
C926162 | 1 | 3 | 2 | 3
C99ZZ9D0 | 1/2 | 2 | 2 | 2
C99ZZ9D2 | 1 | 21 | 20 | 21
C99ZZ9D4 | 2 | 3 | 3 | 3
C99ZZ9D7 | 10 | 2 | 2 | 2
C99ZZ9D9 | 4 | 1 | 1 | 1
C99ZZ9DA | 6 | 3 | 3 | 3
C99ZZ9DB | 8 | 5 | 5 | 5
C99ZZ9DE | 1 | 9 | 9 | 9
C99ZZ9DH | 2 | 1 | 1 | 1
C99ZZ9E8 | 6 | 2 | 2 | 2
C99ZZ9EE | 1 | 1 | 1 | 1
C99ZZ9EG | 4 | 2 | 2 | 2
C99ZZ9EJ | 6 | 11 | 10 | 10
C99ZZ9EK | 8 | 2 | 2 | 2
C9CT3XUN | 36 | 4 | 3 | 3
C9P77RM8 | 1 | 1 | 1 | 1
C9PNU7C2 | 3/4 | 16 | 2 | 2
C9PNU7E1 | 3/4 | 32 | 3 | 3
C9PNU7FL | 7/8 | 12 | 1 | 1
C9T8B34P | 3/4 | 2 | 2 | 2
C9YR0U5Z | 2 | 1 | 1 | 1
C9YZMJSH | 36 | 2 | 1 | 1
C9ZLHEWH | 3/4 | 2 | 2 | 2
CBBPLK2 | 1/2 | 9 | 8 | 8
CBBPLK3 | 3/4 | 8 | 8 | 8
CBBPLK4 | 1 | 31 | 31 | 31
CEZCLUC | 1 | 1.7 | 4 | 4
CEZCLWH | 2 | 188.8 | 14 | 14
CEZMKL0 | 1 | 41 | 32 | 33
CF5AB9Z | 2 | 2 | 2 | 2
CFG6WM5T | 3/4 | 2 | 2 | 2
CFG6WM5U | 1 | 2 | 1 | 1
CFG6WM60 | 16 | 1 | 1 | 1
CFG6WM62 | 2 | 2 | 2 | 2
CFG6WM66 | 3 | 2 | 2 | 2
CFG6WM6X | 1/2 | 1 | 1 | 1
CFG6WM6Z | 1 | 5 | 5 | 5
CFG6WM77 | 2 | 3 | 3 | 3
CFG70G7Y | 3/4 | 2 | 2 | 2
CFG70GLP | 3/4 | 2 | 2 | 2
CFG8U73X | 3/4 | 4 | 4 | 4
CFG8U73Y | 1 | 7 | 4 | 4
CFG8U743 | 1 | 1 | 1 | 1
CGKFEG5T | 1/2 | 3 | 3 | 3
CGKFEG5U | 3/4 | 3 | 3 | 3
CGKFEG5V | 1 | 3 | 2 | 2
CGKFEG62 | 18 | 2 | 2 | 2
CGKFEG63 | 2 | 19 | 10 | 10
CGKFEG67 | 24 | 13 | 6 | 6
CGKFEG6E | 6 | 3 | 3 | 3
CPPD3S11 | 1/2 | 6.2 | 4 | 4
CPPD3S1M | 3/4 | 3.4 | 2 | 2
CPPD3S28 | 1 | 458.9 | 17 | 17
CZ2LEZD | 3/4 | 2 | 2 | 2
CZ2LEZE | 1 | 33 | 26 | 26
CZ2LEZH | 2 | 16 | 13 | 13
PS-NM102 | 8 | 1 | 1 | 1
PS-NM104 | 8 | 3 | 3 | 3
PS-NM107 | 8 | 1 | 1 | 1
PS-NM110 | 10 | 1 | 1 | 1
PS-NM122 | 10 | 1 | 1 | 1
PS-NM130 | 10 | 1 | 1 | 1
PS101 | 2 | 6 | 2 | 2
PS105 | 1 | 32 | 13 | 13
PS105 | 2 | 10 | 2 | 2
PS107 | 8 | 4 | 2 | 3
PS108 | 2 | 2 | 1 | 2
PS201 | 1 | 193 | 78 | 79
PS201 | 12 | 2 | 2 | 2
PS201 | 2 | 111 | 41 | 43
PS201 | 3/4 | 11 | 5 | 5
PS201 | 4 | 5 | 4 | 4
PS201 | 6 | 2 | 2 | 2
PS201 | 8 | 12 | 6 | 6
PS202 | 2 | 1 | 1 | 1
PS203 | 12 | 5 | 5 | 5
PS203 | 20 | 1 | 1 | 1
PS203 | 24 | 1 | 1 | 1
PS203 | 4 | 2 | 2 | 2
PS203 | 6 | 2 | 2 | 2
PS203 | 8 | 2 | 2 | 2
PS204 | 1 | 26 | 17 | 17
PS204 | 10 | 6 | 4 | 4
PS204 | 14 | 4 | 2 | 2
PS204 | 2 | 37 | 16 | 16
PS204 | 20 | 1 | 1 | 1
PS204 | 24 | 4 | 3 | 3
PS204 | 3 | 21 | 9 | 9
PS204 | 36 | 7 | 4 | 4
PS204 | 4 | 15 | 12 | 12
PS204 | 6 | 27 | 13 | 13
PS204 | 8 | 62 | 43 | 46
PS205 | 1 | 12 | 8 | 9
PS205 | 10 | 4 | 2 | 2
PS205 | 12 | 2 | 2 | 2
PS205 | 16 | 10 | 4 | 4
PS205 | 2 | 5 | 4 | 4
PS205 | 20 | 2 | 1 | 1
PS205 | 24 | 2 | 1 | 1
PS205 | 3 | 1 | 1 | 1
PS205 | 4 | 2 | 2 | 2
PS205 | 6 | 1 | 1 | 1
PS206 | 1 | 2 | 2 | 2
PS206 | 10 | 2 | 2 | 2
PS206 | 14 | 1 | 1 | 1
PS206 | 2 | 5 | 5 | 5
PS206 | 24 | 2 | 2 | 2
PS206 | 3 | 3 | 3 | 3
PS206 | 4 | 5 | 5 | 5
PS206 | 6 | 10 | 10 | 10
PS206 | 8 | 30 | 27 | 29
PS207 | 36 | 2 | 2 | 2
PS209 | 10 | 2 | 2 | 2
PS209 | 14 | 1 | 1 | 1
PS209 | 24 | 1 | 1 | 1
PS209 | 4 | 14 | 14 | 14
PS209 | 6 | 22 | 21 | 22
PS209 | 8 | 14 | 12 | 13
PS210 | 1 | 53 | 42 | 42
PS210 | 2 | 11 | 9 | 9
PS210 | 3 | 1 | 1 | 1
PS210 | 4 | 2 | 2 | 2
PS211 | 1 | 8 | 8 | 8
PS212 | 1 | 31 | 27 | 27
PS212 | 1/2 | 6 | 2 | 2
PS212 | 2 | 3 | 3 | 3
PS212 | 8 | 1 | 1 | 1
PS213 | 1 | 12 | 12 | 12
PS213 | 2 | 2 | 2 | 2
PS214 | 10 | 2 | 2 | 2
PS214 | 14 | 1 | 1 | 1
PS214 | 4 | 17 | 14 | 14
PS214 | 6 | 27 | 24 | 24
PS214 | 8 | 10 | 8 | 8
PS218 | 4 | 2 | 2 | 2
PS218 | 6 | 2 | 2 | 2
PS218 | 8 | 2 | 2 | 2
PS219 | 10 | 5 | 5 | 5
PS219 | 6 | 5 | 5 | 5
PS219 | 8 | 5 | 5 | 5
PS221 | 1 | 37 | 33 | 33
PS221 | 2 | 5 | 5 | 5
PS401 | 1 | 5 | 4 | 4
PS401 | 10 | 2 | 2 | 2
PS401 | 2 | 1 | 1 | 1
PS401 | 3 | 1 | 1 | 1
PS401 | 4 | 1 | 1 | 1
PS401 | 6 | 6 | 6 | 6
PS401 | 8 | 7 | 5 | 6
PS402 | 14 | 1 | 1 | 1
PS402 | 2 | 3 | 2 | 2
PS404 | 4 | 2 | 2 | 2
PS405 | 8 | 1 | 0 | 1
PS406 | 1 | 1 | 1 | 1
PS406 | 10 | 3 | 2 | 2
PS406 | 14 | 2 | 2 | 2
PS406 | 2 | 10 | 3 | 8
PS406 | 3 | 2 | 1 | 2
PS406 | 4 | 5 | 5 | 5
PS406 | 6 | 4 | 3 | 4
PS406 | 8 | 25 | 17 | 25
PS407 | 1 | 3 | 3 | 3
PS407 | 10 | 2 | 2 | 2
PS407 | 4 | 3 | 3 | 3
PS407 | 6 | 8 | 8 | 8
PS407 | 8 | 28 | 22 | 28
PS410 | 1 | 1 | 1 | 1
PS410 | 8 | 4 | 1 | 2
PS412 | 10 | 1 | 1 | 1
PS412 | 16 | 1 | 1 | 1
PS412 | 2 | 1 | 1 | 1
PS412 | 3 | 3 | 3 | 3
PS412 | 4 | 3 | 2 | 2
PS412 | 6 | 1 | 1 | 1
PS412 | 8 | 6 | 5 | 6
PS413 | 1 | 2 | 2 | 2
PS413 | 10 | 4 | 3 | 3
PS413 | 12 | 1 | 1 | 1
PS413 | 14 | 1 | 1 | 1
PS413 | 16 | 4 | 3 | 3
PS413 | 2 | 4 | 4 | 4
PS413 | 24 | 2 | 1 | 1
PS413 | 3 | 1 | 1 | 1
PS413 | 4 | 2 | 2 | 2
PS413 | 6 | 4 | 4 | 4
PS413 | 8 | 12 | 7 | 7
PS418 | 2 | 1 | 1 | 1
PS418 | 4 | 1 | 1 | 1
PS426 | 12 | 1 | 1 | 1
PS429 | 8 | 1 | 1 | 1
PS430 | 1 | 4 | 3 | 4
PS430 | 10 | 1 | 1 | 1
PS430 | 14 | 1 | 1 | 1
PS430 | 2 | 6 | 2 | 4
PS430 | 3 | 2 | 2 | 2
PS430 | 4 | 2 | 2 | 2
PS430 | 8 | 11 | 8 | 9
PS431 | 12 | 1 | 1 | 1
PS431 | 4 | 1 | 1 | 1
PS432 | 16 | 1 | 1 | 1
PS432 | 24 | 2 | 1 | 1
PS432 | 8 | 1 | 1 | 1
PS433 | 1 | 229 | 87 | 87
PS433 | 12 | 4 | 4 | 4
PS433 | 16 | 4 | 2 | 2
PS433 | 2 | 138 | 44 | 46
PS433 | 3/4 | 11 | 5 | 5
PS433 | 4 | 9 | 5 | 5
PS433 | 6 | 5 | 4 | 4
PS433 | 8 | 23 | 10 | 10
PS434 | 1 | 6 | 3 | 4
PS434 | 2 | 21 | 10 | 18
PS434 | 3 | 8 | 5 | 7
PS434 | 4 | 12 | 8 | 11
PS434 | 6 | 5 | 4 | 5
PS434 | 8 | 12 | 9 | 12
PS435 | 10 | 1 | 1 | 1
PS604 | 1 | 2 | 2 | 2
PS604 | 2 | 1 | 1 | 1
PS608 | 2 | 2 | 2 | 2
PS610 | 8 | 1 | 1 | 1
PS623 | 8 | 3 | 3 | 3
PS703 | 1 | 1 | 1 | 1
PS706 | 1 | 1 | 1 | 1
PS709 | 1 | 74 | 47 | 57
PS709 | 2 | 13 | 11 | 11
PS709 | 3/4 | 11 | 5 | 7
PS711 | 1 | 11 | 5 | 5
PS712 | 1 | 51 | 29 | 39
PS712 | 2 | 13 | 11 | 12
PS713 | 1 | 23 | 19 | 22
PS713 | 2 | 7 | 7 | 7
PS715 | 1 | 2 | 2 | 2
PS715 | 2 | 2 | 2 | 2
PS717 | 1 | 4 | 4 | 4
PS718 | 1 | 23 | 16 | 19
PS719 | 1 | 72 | 39 | 49
PS719 | 2 | 48 | 18 | 36
PS720 | 1 | 1 | 1 | 1
PS720 | 2 | 1 | 1 | 1
PS721 | 1 | 2 | 2 | 2
PS721 | 2 | 1 | 1 | 1
PS723 | 1 | 3 | 3 | 3
PS726 | 1 | 2 | 1 | 1
PS731 | 1 | 5 | 4 | 4
PS732 | 1 | 14 | 14 | 14
PS902 | 12 | 2 | 2 | 2
PS902 | 14 | 1 | 1 | 1
PS902 | 16 | 1 | 1 | 1
PS902 | 2 | 1 | 1 | 1
PS902 | 24 | 1 | 1 | 1
PS902 | 4 | 2 | 2 | 2
PS902 | 8 | 6 | 5 | 6
PS903 | 4 | 1 | 1 | 1
PS904 | 14 | 2 | 1 | 2
PS907 | 24 | 1 | 1 | 1
PS915 | 8 | 1 | 1 | 1
PS921 | 20 | 1 | 1 | 1
PS921 | 24 | 1 | 1 | 1